## History
Release history
| Software type | Version | Release by | Release date | Remark

## Content_12.16
Project name : NX501
1.Notifications
* This release note should be written software version and sent to Clarion when SKP release software below each time.
* Modifications should be written all of them when SKP release software below each time.
* The software which is not changed should be written latest version.
2.Release version
Software type |  | Software version | Release date | Release by | Release purpose | Modifications
MCU |  | US:0.2.7_0131_101216 EU:0.2.7_0141_101216 | 12.16 | 胡仲波 | DCOE T3 Sample | 0. Fixed: CTReport Issue,Level setting is not -6dB. At Aux input 1.3Vrms and "Low" input level setting, RCA out level should be 2V at volume MAX. 1. 导航下关机再开机是否先进入导航，然后当前源是后天运行的。在导航loading结束，可以NAV键来回切。 2. 没有插导航卡，NAV键是不能用的，beep两下 3. 导航源下关机，拔掉导航卡，开机，直接进入当前源 4. 增加导航混音功能 5. Tuner下，AS完不再自动PS，同AVC 6. FIxed：方控的>>¦和¦<<按键在导航下无作用 7. BT Phone default channel change to RIGHT
MPEG |  | US:3.14.52_01D3_101202 EU:3.14.52_01H3_101202 | 12.2 | 曾爱军 |  | Fixed: 暂停状态下，改变DVD Wide Screen Mode无作用
OS |  |  |  | Justin |  | Fixed: 在系统未启动完成时倒车，会出现异常。
APP |  | 3.8.43_0131_101216 | 12.16 | Richie | DCOE T3 Sample | 1.Fixed: When phone connected ,some phone A2DP is not act.Key is desplayed gray-out.No sound. 2. Fixed: When Camera no signal input,enter camera from other source,it wil flash black screen. 3. Fixed: 解决了Inforbar在相同频率是也不断显示出来的问题 4. Fixed: 对策了HDRadio认证的问题点。同时修改了传输Tag时可能会出错重传的bug 5. Fixed:.G63修改如果当前处于Simple Mode模式下进入Simple Mode没有发播放命令。 6. 增加了导航混音功能 7. Fixed：各个视频和Warnning界面下的播放进度时间的字体不统一。 8. Fixed：Turninfobar和VolumeBar在视频下不同共存。现在改为Volume出来时通知Turninfobar隐藏。 9. 导航模式下关机再开机，会直接回到导航模式。兼容V1.9协议 10. Fixed：按遥控器的SET键直接进入Setting Menu，会出现隐藏的GAIN选项。 11. Fixed: 在将SIMPLE CINTROL设置为ON后，再触摸显示屏上的“ VIDEO”键切换到IPOD VIDEO画面，再触摸显示屏上的MENU键切换到IPOD AUDIO页面, iPod 被暂停 12. If DVD or CDDA被读取到了，将会Disable对应的Audio或者Disc Video按钮 13. 增加了Camera Input Format NTSC/PAL选项 14. DVBT的默认制式改为PAL值，解决了进入DVBT视频后会闪一下的问题 15. iPod Video的 Music Video下会增加Album一级列表。
3.Simple check
No. | Check item | Check point |  | Judgment | Remark
1 | ACC OFF | Back up current
2 | ACC ON | Boot correctly
3 | Volume | Up/Down
4 | Source change | Can change source mode
5 | Sound of each source | Can be heard each source sound
6 | Playback disk | Can be heard disk sound
8 | Micro SD(Map) | Can be seen map
４．The rule of release file name
| AVN NX501E OS | NX501EU_US_OS_100701_1.rar |  | (OSはEU,US共通）
Number of times in a day
Version name
Software type
Region
Model name and EU/US/AS(Asia)/AU(Australia)/
| AVN NX501EU Update SW | NX501EU_UPSW_100701_1.rar
| AVN NX501US Update SW | NX501US_UPSW_100701_1.rar
| AVN NZ501EU US OS | NZ501EU_US_OS_100701_1.rar |  |  | OS
| AVN NZ501EU Update SW | NZ501EU_UPSW_100701_1.rar
| AVN NZ501US Update SW | NZ501US_UPSW_100701_1.rar |  |  | Update SW
MCU
Appli
MPEG

## Content_12.27
Project name : NX501/NX501E
1.Notifications
* This release note should be written software version and sent to Clarion when SKP release software below each time.
* Modifications should be written all of them when SKP release software below each time.
* The software which is not changed should be written latest version.
2.Release version
Software type |  | Software version | Release date | Release by | Release purpose | Modifications
MCU |  | NX501:0.2.10_0131_101223 NX501E:0.2.10_0141_101223 NZ501:0.1.10_0112_101224 NZ501E:0.1.10_0122_101224 | 12.23 | 胡仲波 | DCOE T3 Sample | 1. 优化了导航混音的效果。 2. 解决了从BT Audio源切到其它源会有POP声的bug 3. CAMERA源的切入和切出都会MUTE屏
MPEG |  | NX501:3.16.56_01D3_101227 NX501E:3.16.56_01H3_101227 NZ501:3.16.56_01E3_101227 NZ501E:3.16.56_01I3_101227 | 12.27 | 曾爱军 | DCOE T3 Sample | 1. 关闭Dobly 6CH，解决了6CHDVD人声很小的问题 2. Last Memory有MCU存储，不可以有EEPROM存储 3. 修正了对MP4的支持
OS |  | 3.22.0_0000_101227 | 12.27 | Justin | DCOE T3 Sample | 1.Fixed: 在系统未启动完成时倒车，会出现异常。 2. 更新微软更新到2010M11
APP |  | 3.8.48_0131_101227 | 12.27 | Richie | DCOE T3 Sample | 1. DOCE T3问题。解决了RDS下y g等字母下面显示不全的问题 2. 删除了DIVX版本号显示 3. 后台如果停在DVD ＴＯＰ ｍｅｎｕ界面，点击Ｐｌａｙ按钮会自动播放。 4. DVD和AUX或CAM切换会出现无信号的bug 5. 遥控器的键值传给后台控制界面 6. DVD下，遥控器的数字键无效果的bug 7. 蓝牙未配对前也可以设置麦克风参数 8. 后台DVD/iPod增加遥控器功能 9. Fixed：后台DVD在Play MENU界面会自动播放的bug 10. DVD Top MENU界面去除TOP MENU字样 11. 导航混音，iPod/USB源下，在VG结束时会冒尖的问题 12. iPod相关问题： 1.修改第一次如果是Stop状态，也发送给UI，否则Clarion的UI不能点击。 2.修改第一次repeat Off状态只发送一次。 3.修改ArtWork数据中间包丢失时仍执行该任务，仍接收下面的数据，只不过最终的数据不完整。 4.修改ITASK_GetPlayStatus任务执行失败后删除该任务。 5.修改当选择列表正在播放的曲目时，不在发ITASK_PlayCurrentSelection命令， 而发送ITASK_PlayControl命令，这样曲目不会从头开始播放并且不会接收到更新曲目信息命令， 从而不会重复请求ArtWork。 13. HDRadio Preset直接选择HD台会显示不出logo的bug 14. iPhone的USB和BT连接互相干扰音频通道的问题 15. Fixed：VolumeBar存在时，Inforbar无法弹出的问题 16. GPS Time默认改为SYNC 17. Fixed：NX501E频率动画在头尾会越界 18. Fixed: HDRadio从Preset选台会无法收到数字电台 19. 如果在蓝牙通话中关机，会先通知手机切换到Private Mode 20. Fixed: 前台NAVI，后台DVD，在关闭后台时，无法停止DISC播放。
3.Simple check
No. | Check item | Check point |  | Judgment | Remark
1 | ACC OFF | Back up current
2 | ACC ON | Boot correctly
3 | Volume | Up/Down
4 | Source change | Can change source mode
5 | Sound of each source | Can be heard each source sound
6 | Playback disk | Can be heard disk sound
8 | Micro SD(Map) | Can be seen map
４．The rule of release file name
| AVN NX501E OS | NX501EU_US_OS_100701_1.rar |  | (OSはEU,US共通）
Number of times in a day
Version name
Software type
Region
Model name and EU/US/AS(Asia)/AU(Australia)/
| AVN NX501EU Update SW | NX501EU_UPSW_100701_1.rar
| AVN NX501US Update SW | NX501US_UPSW_100701_1.rar
| AVN NZ501EU US OS | NZ501EU_US_OS_100701_1.rar |  |  | OS
| AVN NZ501EU Update SW | NZ501EU_UPSW_100701_1.rar
| AVN NZ501US Update SW | NZ501US_UPSW_100701_1.rar |  |  | Update SW
MCU
Appli
MPEG

## Content_2010.01.01
Project name : NX501/NX501E
1.Notifications
* This release note should be written software version and sent to Clarion when SKP release software below each time.
* Modifications should be written all of them when SKP release software below each time.
* The software which is not changed should be written latest version.
2.Release version
Software type |  | Software version | Release date | Release by | Release purpose | Modifications
MCU |  | NX501:0.2.10_0131_101223 NX501E:0.2.10_0141_101223 NZ501:0.1.10_0112_101224 NZ501E:0.1.10_0122_101224 | 12.23 | 胡仲波 | DCOE T3 Sample
MPEG |  | NX501:3.16.56_01D3_101227 NX501E:3.16.56_01H3_101227 NZ501:3.16.56_01E3_101227 NZ501E:3.16.56_01I3_101227 | 12.27 | 曾爱军 | DCOE T3 Sample
OS |  | 3.22.0_0000_101227 | 12.27 | Justin | DCOE T3 Sample
APP |  | 3.8.49_0131_110101 | 2010.01.01 | Richie | DCOE T3 Sample | 1. 解决了NX501和NZ501的Tuner模式，Seek时会导致内存泄露，同时频率不对。 2. 解决了先Reverse Triger再开机，无法显示Cam视频的问题。 3. 解决了NAVI模式下先Reverse Triger再开机，会无法显示CAM No Signal界面的问题
3.Simple check
No. | Check item | Check point |  | Judgment | Remark
1 | ACC OFF | Back up current
2 | ACC ON | Boot correctly
3 | Volume | Up/Down
4 | Source change | Can change source mode
5 | Sound of each source | Can be heard each source sound
6 | Playback disk | Can be heard disk sound
8 | Micro SD(Map) | Can be seen map
４．The rule of release file name
| AVN NX501E OS | NX501EU_US_OS_100701_1.rar |  | (OSはEU,US共通）
Number of times in a day
Version name
Software type
Region
Model name and EU/US/AS(Asia)/AU(Australia)/
| AVN NX501EU Update SW | NX501EU_UPSW_100701_1.rar
| AVN NX501US Update SW | NX501US_UPSW_100701_1.rar
| AVN NZ501EU US OS | NZ501EU_US_OS_100701_1.rar |  |  | OS
| AVN NZ501EU Update SW | NZ501EU_UPSW_100701_1.rar
| AVN NZ501US Update SW | NZ501US_UPSW_100701_1.rar |  |  | Update SW
MCU
Appli
MPEG

## Content_2010.01.06
Project name : NX501/NX501E
1.Notifications
* This release note should be written software version and sent to Clarion when SKP release software below each time.
* Modifications should be written all of them when SKP release software below each time.
* The software which is not changed should be written latest version.
2.Release version
Software type |  | Software version | Release date | Release by | Release purpose | Modifications
MCU |  | NX501:0.2.11_0131_110105 NX501E:0.2.11_0141_110105 NZ501:0.1.11_0112_110105 NZ501E:0.1.11_0122_110105 | 2010.01.05 | 胡仲波 | DCOE T3 Sample | Integrated RDS code from Aaron
MPEG |  | NX501:3.17.57_01D3_110104 NX501E:3.17.57_01H3_110104 NZ501:3.17.57_01E3_110104 NZ501E:3.17.57_01I3_110104 | 12.27 | 曾爱军 | DCOE T3 Sample | Open DRC function for Dolby certification
OS |  | 3.22.0_0000_101227 | 12.27 | Justin | DCOE T3 Sample | No change
APP |  | 3.8.50_0131_110106 | 2010.01.06 | Richie | DCOE T3 Sample | 1. iPod USB Audio 修改音频采样率改变时Buf没有释放的Bug, 会导致内存泄露，系统不稳定 2. iPod修改增加接收数据包存储大小为512000，以解决可能会丢失Artwork问题 3. .iPod修改暂停状态下从键盘选择正在播放的歌曲播放时没有发送播放命令。 特别：NX501E和NZ501E调整了MAIN MENU的滑动和点击用户体验效果，可以跟NX501和NZ501没有改动的状态对比。
3.Simple check
No. | Check item | Check point |  | Judgment | Remark
1 | ACC OFF | Back up current
2 | ACC ON | Boot correctly
3 | Volume | Up/Down
4 | Source change | Can change source mode
5 | Sound of each source | Can be heard each source sound
6 | Playback disk | Can be heard disk sound
8 | Micro SD(Map) | Can be seen map
４．The rule of release file name
| AVN NX501E OS | NX501EU_US_OS_100701_1.rar |  | (OSはEU,US共通）
Number of times in a day
Version name
Software type
Region
Model name and EU/US/AS(Asia)/AU(Australia)/
| AVN NX501EU Update SW | NX501EU_UPSW_100701_1.rar
| AVN NX501US Update SW | NX501US_UPSW_100701_1.rar
| AVN NZ501EU US OS | NZ501EU_US_OS_100701_1.rar |  |  | OS
| AVN NZ501EU Update SW | NZ501EU_UPSW_100701_1.rar
| AVN NZ501US Update SW | NZ501US_UPSW_100701_1.rar |  |  | Update SW
MCU
Appli
MPEG

## Content_2011.01.17
Project name : NX501/NX501E
1.Notifications
* This release note should be written software version and sent to Clarion when SKP release software below each time.
* Modifications should be written all of them when SKP release software below each time.
* The software which is not changed should be written latest version.
2.Release version
Software type |  | Software version | Release date | Release by | Release purpose | Modifications
MCU |  | NX501:0.2.14_0131_110118 NX501E:0.2.14_0141_110118 NZ501:0.1.13_0112_110118 NZ501E:0.1.13_0122_110118 | 2010.01.18 | 胡仲波 | MP | 1. Integrated RDS code from Aaron 2. 按照客户要求修正了导航混音功能。 3. NAV/AV按键开机后延迟8秒才可以有效。 4. 对策了MPEG版本号无法显示的问题。 5. 增加对策了RDS EON问题
MPEG |  | NX501:3.19.59_01D3_110114 NX501E:3.19.59_01H3_110114 NZ501:3.19.59_01E3_110114 NZ501E:3.19.59_01I3_110114 | 2011.01.17 | 曾爱军 | MP | 1. 对策了TDV-500 每个级别都需要输入童锁密码。 2. 对策：DVD 跟目录，源切换，线路输出仍然是DVD画面。 3. 对策：Load factory 后，Region Code 不恢复默认值。
OS |  | 3.22.0_0000_101227 | 12.27 | Justin | MP | No change
APP |  | NX501:3.9.1_0131_110114 NX501E:3.9.1_0141_110114 NZ501:3.9.1_0112_110114 NZ501E:3.9.1_0122_110114 | 2010.0114 | Richie | MP | 1. 解决了开机第一次进入DVD再触发倒车无法显示视频的问题 2. Fixed:DVD下关机，出碟，开机，在开机logo时入碟，CDDA碟，会显示Current file not supported 3. Fixed: Aux 输入N制视频，视频歪掉。 4. Fixed: Camera有信号时，蓝牙来电，结束来电，会显示No Signal。 5. Fixed：导航下关机，然后倒车再开机，进入Camera时立刻结束倒车，会导致无法显示出导航界面，始终留在No Signal界面。 6. Fixed: TA Interrupt的infobar无法再非Tuner源下显示。 7. 优化了iPodAudio驱动，防止可能出现的内存溢出。 8. 优化的MAIN MENU触摸的用户体验。
3.Simple check
No. | Check item | Check point |  | Judgment | Remark
1 | ACC OFF | Back up current
2 | ACC ON | Boot correctly
3 | Volume | Up/Down
4 | Source change | Can change source mode
5 | Sound of each source | Can be heard each source sound
6 | Playback disk | Can be heard disk sound
8 | Micro SD(Map) | Can be seen map
４．The rule of release file name
| AVN NX501E OS | NX501EU_US_OS_100701_1.rar |  | (OSはEU,US共通）
Number of times in a day
Version name
Software type
Region
Model name and EU/US/AS(Asia)/AU(Australia)/
| AVN NX501EU Update SW | NX501EU_UPSW_100701_1.rar
| AVN NX501US Update SW | NX501US_UPSW_100701_1.rar
| AVN NZ501EU US OS | NZ501EU_US_OS_100701_1.rar |  |  | OS
| AVN NZ501EU Update SW | NZ501EU_UPSW_100701_1.rar
| AVN NZ501US Update SW | NZ501US_UPSW_100701_1.rar |  |  | Update SW
MCU
Appli
MPEG

## Content_2011.01.22
Project name : NX501/NX501E
1.Notifications
* This release note should be written software version and sent to Clarion when SKP release software below each time.
* Modifications should be written all of them when SKP release software below each time.
* The software which is not changed should be written latest version.
2.Release version
Software type |  | Software version | Release date | Release by | Release purpose | Modifications
MCU |  | NX501:0.2.17_0131_110122 NX501E:0.2.17_0141_110122 NZ501:0.1.13_0112_110118 NZ501E:0.1.13_0122_110118 | 2010.01.22 | 胡仲波 | MP | 1. Update the RDS code from Aaron 2. 解决了TA插播的优先级高于NAVI的问题。 3. Fixed：高温实验快速ACC OFF/ON，可能会响应Touch Sensor错误的按键到导致Stand by黑屏 4. 增加HDRadio的BB拔插的实时监测。
MPEG |  | NX501:3.20.60_01D3_110120 NX501E:3.20.60_01H3_110120 NZ501:3.20.60_01E3_110120 NZ501E:3.20.60_01I3_110120 | 2011.01.20 | 曾爱军 | MP | 1. Fixed: ACC播放切源再返回后无last memory问题
OS+BOOT |  | NBOOT: NB2CL000D_20100906 EBOOT: EB2CLS00D_20100920 OS:3.22.0_0000_101227 | 12.27 | Justin | MP | No change
APP |  | NX501:3.9.2_0131_110120 NX501E:3.9.2_0141_110120 NZ501:3.9.2_0112_110120 NZ501E:3.9.2_0122_110120 | 2010.012 | Richie | MP | 1. Fixed: iPhone同时连接蓝牙和正在播放，Power cycle后声音通道会在iPod模式是切到BT通道，导致无声音输出 2. Fixed: iPod Video列表和warnning界面刷新错乱 3. Fixed: iPhone iOS4.2系列，Songs列表选歌，然后选择shuffle，之后再点击ID3区域进入Current Plist，会导致Frozen。 4. Fixed: 开机直接进入导航，NAV/Avkey 无作用。CEF issue。 5. Fixed：先倒车，再开机，进入倒车视频画面后图像会闪烁多次。 6. Fixed: DVBT不支持Clarion主机遥控器
3.Simple check
No. | Check item | Check point |  | Judgment | Remark
1 | ACC OFF | Back up current
2 | ACC ON | Boot correctly
3 | Volume | Up/Down
4 | Source change | Can change source mode
5 | Sound of each source | Can be heard each source sound
6 | Playback disk | Can be heard disk sound
8 | Micro SD(Map) | Can be seen map
４．The rule of release file name
| AVN NX501E OS | NX501EU_US_OS_100701_1.rar |  | (OSはEU,US共通）
Number of times in a day
Version name
Software type
Region
Model name and EU/US/AS(Asia)/AU(Australia)/
| AVN NX501EU Update SW | NX501EU_UPSW_100701_1.rar
| AVN NX501US Update SW | NX501US_UPSW_100701_1.rar
| AVN NZ501EU US OS | NZ501EU_US_OS_100701_1.rar |  |  | OS
| AVN NZ501EU Update SW | NZ501EU_UPSW_100701_1.rar
| AVN NZ501US Update SW | NZ501US_UPSW_100701_1.rar |  |  | Update SW
MCU
Appli
MPEG

## Content_2011.01.25 (MP1)
Project name : NX501/NX501E
1.Notifications
* This release note should be written software version and sent to Clarion when SKP release software below each time.
* Modifications should be written all of them when SKP release software below each time.
* The software which is not changed should be written latest version.
2.Release version
Software type |  | Software version | Release date | Release by | Release purpose | Modifications
MCU |  | NX501:0.2.18_0131_110125 NX501E:0.2.18_0141_110125 NZ501:0.1.13_0112_110118 NZ501E:0.1.13_0122_110118 | 2010.01.25 | 胡仲波 | MP | 1. 任何模式下启动，都想APP发送RDS ICONS信息 2. 导航叠加RDS Tuner模式下也向APP发送PS List信息 3. 整合Aaron的RDS code
MPEG |  | NX501:3.20.60_01D3_110120 NX501E:3.20.60_01H3_110120 NZ501:3.20.60_01E3_110120 NZ501E:3.20.60_01I3_110120 | 2011.01.20 | 曾爱军 | MP | No change
OS+BOOT |  | NBOOT: NB2CL000D_20100906 EBOOT: EB2CLS00D_20100920 OS:3.22.0_0000_101227 | 12.27 | Justin | MP | No change
APP |  | NX501:3.9.3_0131_110124 NX501E:3.9.3_0141_110124 NZ501:3.9.3_0112_110124 NZ501E:3.9.3_0122_110124 | 2010.0124 | Justin | MP | 1. 解决了导航叠加iPhone开关机（同时蓝牙连接iPhone，自动连接打开），开机后通道会切到蓝牙，导致无声音。 2. 解决了RDS TA信息过后，Infobar无法更新为当前源内容的bug 3. 限制在navigation loading界面弹出Infobar，导致导航停止刷新的问题 4. 解决了导航叠加RDS Tuner关机再开机，会刷不出RDS相关信息的bug。
3.Simple check
No. | Check item | Check point |  | Judgment | Remark
1 | ACC OFF | Back up current
2 | ACC ON | Boot correctly
3 | Volume | Up/Down
4 | Source change | Can change source mode
5 | Sound of each source | Can be heard each source sound
6 | Playback disk | Can be heard disk sound
8 | Micro SD(Map) | Can be seen map
４．The rule of release file name
| AVN NX501E OS | NX501EU_US_OS_100701_1.rar |  | (OSはEU,US共通）
Number of times in a day
Version name
Software type
Region
Model name and EU/US/AS(Asia)/AU(Australia)/
| AVN NX501EU Update SW | NX501EU_UPSW_100701_1.rar
| AVN NX501US Update SW | NX501US_UPSW_100701_1.rar
| AVN NZ501EU US OS | NZ501EU_US_OS_100701_1.rar |  |  | OS
| AVN NZ501EU Update SW | NZ501EU_UPSW_100701_1.rar
| AVN NZ501US Update SW | NZ501US_UPSW_100701_1.rar |  |  | Update SW
MCU
Appli
MPEG

## Content_2011.02.22
Project name : NX501/NX501E
1.Notifications
* This release note should be written software version and sent to Clarion when SKP release software below each time.
* Modifications should be written all of them when SKP release software below each time.
* The software which is not changed should be written latest version.
2.Release version
Software type |  | Software version | Release date | Release by | Release purpose | Modifications
MCU |  | NX501:0.2.22_0131_110222 NX501E:0.2.22_0141_110222 NZ501:0.1.17_0112_110123 NZ501E:0.1.17_0122_110123 | 2011.02.23 | 胡仲波 | MP | Fixed: RDS issues in running change list. (Not all of them) Fixed: 1DIN, small LCD issues.
MPEG |  | NX501:3.20.60_01D3_110120 NX501E:3.20.60_01H3_110120 NZ501:3.20.60_01E3_110120 NZ501E:3.20.60_01I3_110120 | 2011.01.20 | 曾爱军 | MP | No change
OS+BOOT |  | NX501/NX501E: NBOOT: NB2CL000D_20100906 EBOOT: EB2CLS00D_20100920 OS:3.22.0_0000_101227 NZ501/NZ501E: NBOOT: NB2CL000D_20110112 EBOOT: EB2CLS00D_20100920 OS:3.22.0_0000_101227 | 12.27 | Justin | MP | NZ501: NBOOT update, for some performance issue
APP |  | NX501:3.9.5_0131_110223 NX501E:3.9.5_0141_110223 NZ501:3.9.5_0112_110223 NZ501E:3.9.5_0122_110223 | 2011.02.23 | Justin | MP | 1. 解决了 CT Running change报告中相应的Infobar问题 2. 解决了AF Search会弹出Infobar问题 3. 解决了NAVI + DVD Video 100% CPU问题 4. 解决了蓝牙模块已经存储多个手机情况下，很难再配对新手机的BUG。 5. 增加 PTY Multi-Language 6. 解决了开机导航下，蓝牙来电无法弹出Infobar的bug 7. 解决了Sirf Prima核心会根据GPS信号自己修改系统时间的问题。
3.Simple check
No. | Check item | Check point |  | Judgment | Remark
1 | ACC OFF | Back up current
2 | ACC ON | Boot correctly
3 | Volume | Up/Down
4 | Source change | Can change source mode
5 | Sound of each source | Can be heard each source sound
6 | Playback disk | Can be heard disk sound
8 | Micro SD(Map) | Can be seen map
４．The rule of release file name
| AVN NX501E OS | NX501EU_US_OS_100701_1.rar |  | (OSはEU,US共通）
Number of times in a day
Version name
Software type
Region
Model name and EU/US/AS(Asia)/AU(Australia)/
| AVN NX501EU Update SW | NX501EU_UPSW_100701_1.rar
| AVN NX501US Update SW | NX501US_UPSW_100701_1.rar
| AVN NZ501EU US OS | NZ501EU_US_OS_100701_1.rar |  |  | OS
| AVN NZ501EU Update SW | NZ501EU_UPSW_100701_1.rar
| AVN NZ501US Update SW | NZ501US_UPSW_100701_1.rar |  |  | Update SW
MCU
Appli
MPEG

## Content_2011.02.26
Project name : NX501/NX501E
1.Notifications
* This release note should be written software version and sent to Clarion when SKP release software below each time.
* Modifications should be written all of them when SKP release software below each time.
* The software which is not changed should be written latest version.
2.Release version
Software type |  | Software version | Release date | Release by | Release purpose | Modifications
MCU |  | NX501:0.2.22_0131_110222 NX501E:0.2.22_0141_110222 NZ501:0.1.17_0112_110123 NZ501E:0.1.17_0122_110123 | 2011.02.23 | 胡仲波 | MP | No change
MPEG |  | NX501:3.20.60_01D3_110120 NX501E:3.20.60_01H3_110120 NZ501:3.20.60_01E3_110120 NZ501E:3.20.60_01I3_110120 | 2011.01.20 | 曾爱军 | MP | No change
OS+BOOT |  | NX501/NX501E: NBOOT: NB2CL000D_20100906 EBOOT: EB2CLS00D_20100920 OS:3.22.0_0000_101227 NZ501/NZ501E: NBOOT: NB2CL000D_20110112 EBOOT: EB2CLS00D_20100920 OS:3.22.0_0000_101227 | 12.27 | Justin | MP | No change
APP |  | NX501:3.9.5_0131_110225 NX501E:3.9.5_0141_110225 NZ501:3.9.5_0112_110225 NZ501E:3.9.5_0122_110225 | 2011.02.25 | Justin | MP | 1. Fixed: 开机第一个源是BT Audio源，会无法播放，播放无声音。
3.Simple check
No. | Check item | Check point |  | Judgment | Remark
1 | ACC OFF | Back up current
2 | ACC ON | Boot correctly
3 | Volume | Up/Down
4 | Source change | Can change source mode
5 | Sound of each source | Can be heard each source sound
6 | Playback disk | Can be heard disk sound
8 | Micro SD(Map) | Can be seen map
４．The rule of release file name
| AVN NX501E OS | NX501EU_US_OS_100701_1.rar |  | (OSはEU,US共通）
Number of times in a day
Version name
Software type
Region
Model name and EU/US/AS(Asia)/AU(Australia)/
| AVN NX501EU Update SW | NX501EU_UPSW_100701_1.rar
| AVN NX501US Update SW | NX501US_UPSW_100701_1.rar
| AVN NZ501EU US OS | NZ501EU_US_OS_100701_1.rar |  |  | OS
| AVN NZ501EU Update SW | NZ501EU_UPSW_100701_1.rar
| AVN NZ501US Update SW | NZ501US_UPSW_100701_1.rar |  |  | Update SW
MCU
Appli
MPEG

## Content_2011.03.01
Project name : NX501/NX501E
1.Notifications
* This release note should be written software version and sent to Clarion when SKP release software below each time.
* Modifications should be written all of them when SKP release software below each time.
* The software which is not changed should be written latest version.
2.Release version
Software type |  | Software version | Release date | Release by | Release purpose | Modifications
MCU |  | NX501:0.2.22_0131_110301 NX501E:0.2.22_0141_110301 NZ501:0.1.18_0112_110301 NZ501E:0.1.18_0122_110301 | 2011.02.23 | 胡仲波 | MP | Fixed: RDS issue
MPEG |  | NX501:3.20.60_01D3_110120 NX501E:3.20.60_01H3_110120 NZ501:3.20.60_01E3_110120 NZ501E:3.20.60_01I3_110120 | 2011.01.20 | 曾爱军 | MP | No change
OS+BOOT |  | NX501/NX501E: NBOOT: NB2CL000D_20100906 EBOOT: EB2CLS00D_20100920 OS:3.22.0_0000_101227 NZ501/NZ501E: NBOOT: NB2CL000D_20110112 EBOOT: EB2CLS00D_20100920 OS:3.22.0_0000_101227 | 12.27 | Justin | MP | No change
APP |  | NX501:3.9.6_0131_110301 NX501E:3.9.6_0141_110301 NZ501:3.9.6_0112_110301 NZ501E:3.9.6_0122_110301 | 2011.03.01 | Justin | MP | 1. Fixed: BT name issue 2. Fixed: 1 hour different issue for GPS Sync 3. Fixed: No function Long press >>¦ and ¦<< in NZ501(E) 4. Fixed: PTY multi-Lan issues.(Mismatch issue)
3.Simple check
No. | Check item | Check point |  | Judgment | Remark
1 | ACC OFF | Back up current
2 | ACC ON | Boot correctly
3 | Volume | Up/Down
4 | Source change | Can change source mode
5 | Sound of each source | Can be heard each source sound
6 | Playback disk | Can be heard disk sound
8 | Micro SD(Map) | Can be seen map
４．The rule of release file name
| AVN NX501E OS | NX501EU_US_OS_100701_1.rar |  | (OSはEU,US共通）
Number of times in a day
Version name
Software type
Region
Model name and EU/US/AS(Asia)/AU(Australia)/
| AVN NX501EU Update SW | NX501EU_UPSW_100701_1.rar
| AVN NX501US Update SW | NX501US_UPSW_100701_1.rar
| AVN NZ501EU US OS | NZ501EU_US_OS_100701_1.rar |  |  | OS
| AVN NZ501EU Update SW | NZ501EU_UPSW_100701_1.rar
| AVN NZ501US Update SW | NZ501US_UPSW_100701_1.rar |  |  | Update SW
MCU
Appli
MPEG

## Content_2011.03.01-1
Project name : NX501/NX501E
1.Notifications
* This release note should be written software version and sent to Clarion when SKP release software below each time.
* Modifications should be written all of them when SKP release software below each time.
* The software which is not changed should be written latest version.
2.Release version
Software type |  | Software version | Release date | Release by | Release purpose | Modifications
MCU |  | NX501:0.2.22_0131_110301 NX501E:0.2.22_0141_110301 NZ501:0.1.18_0112_110301 NZ501E:0.1.18_0122_110301 | 2011.02.23 | 胡仲波 | MP | No change
MPEG |  | NX501:3.20.60_01D3_110120 NX501E:3.20.60_01H3_110120 NZ501:3.20.60_01E3_110120 NZ501E:3.20.60_01I3_110120 | 2011.01.20 | 曾爱军 | MP | No change
OS+BOOT |  | NX501/NX501E: NBOOT: NB2CL000D_20100906 EBOOT: EB2CLS00D_20100920 OS:3.22.0_0000_101227 NZ501/NZ501E: NBOOT: NB2CL000D_20110112 EBOOT: EB2CLS00D_20100920 OS:3.22.0_0000_101227 | 12.27 | Justin | MP | No change
APP |  | NX501:3.9.7_0131_110301 NX501E:3.9.7_0141_110301 NZ501:3.9.7_0112_110301 NZ501E:3.9.7_0122_110301 | 2011.03.01 | Justin | MP | 1. Fixed two PTY multi-lang mis-spell issues
3.Simple check
No. | Check item | Check point |  | Judgment | Remark
1 | ACC OFF | Back up current
2 | ACC ON | Boot correctly
3 | Volume | Up/Down
4 | Source change | Can change source mode
5 | Sound of each source | Can be heard each source sound
6 | Playback disk | Can be heard disk sound
8 | Micro SD(Map) | Can be seen map
４．The rule of release file name
| AVN NX501E OS | NX501EU_US_OS_100701_1.rar |  | (OSはEU,US共通）
Number of times in a day
Version name
Software type
Region
Model name and EU/US/AS(Asia)/AU(Australia)/
| AVN NX501EU Update SW | NX501EU_UPSW_100701_1.rar
| AVN NX501US Update SW | NX501US_UPSW_100701_1.rar
| AVN NZ501EU US OS | NZ501EU_US_OS_100701_1.rar |  |  | OS
| AVN NZ501EU Update SW | NZ501EU_UPSW_100701_1.rar
| AVN NZ501US Update SW | NZ501US_UPSW_100701_1.rar |  |  | Update SW
MCU
Appli
MPEG

## Content_2011.03.05
Project name : NX501/NX501E
1.Notifications
* This release note should be written software version and sent to Clarion when SKP release software below each time.
* Modifications should be written all of them when SKP release software below each time.
* The software which is not changed should be written latest version.
2.Release version
Software type |  | Software version | Release date | Release by | Release purpose | Modifications
MCU |  | NX501:0.2.22_0131_110301 NX501E:0.2.22_0141_110305 NZ501:0.1.18_0112_110301 NZ501E:0.1.18_0122_110305 | 2011.03.05 | 胡仲波 | MP | Fixed: RDS issue.
MPEG |  | NX501:3.20.60_01D3_110120 NX501E:3.20.60_01H3_110120 NZ501:3.20.60_01E3_110120 NZ501E:3.20.60_01I3_110120 | 2011.01.20 | 曾爱军 | MP | No change
OS+BOOT |  | NX501/NX501E: NBOOT: NB2CL000D_20100906 EBOOT: EB2CLS00D_20100920 OS:3.22.0_0000_101227 NZ501/NZ501E: NBOOT: NB2CL000D_20110112 EBOOT: EB2CLS00D_20100920 OS:3.22.0_0000_101227 | 12.27 | Justin | MP | No change
APP |  | NX501:3.9.7_0131_110301 NX501E:3.9.7_0141_110301 NZ501:3.9.7_0112_110301 NZ501E:3.9.7_0122_110301 | 2011.03.01 | Justin | MP | No change
3.Simple check
No. | Check item | Check point |  | Judgment | Remark
1 | ACC OFF | Back up current
2 | ACC ON | Boot correctly
3 | Volume | Up/Down
4 | Source change | Can change source mode
5 | Sound of each source | Can be heard each source sound
6 | Playback disk | Can be heard disk sound
8 | Micro SD(Map) | Can be seen map
４．The rule of release file name
| AVN NX501E OS | NX501EU_US_OS_100701_1.rar |  | (OSはEU,US共通）
Number of times in a day
Version name
Software type
Region
Model name and EU/US/AS(Asia)/AU(Australia)/
| AVN NX501EU Update SW | NX501EU_UPSW_100701_1.rar
| AVN NX501US Update SW | NX501US_UPSW_100701_1.rar
| AVN NZ501EU US OS | NZ501EU_US_OS_100701_1.rar |  |  | OS
| AVN NZ501EU Update SW | NZ501EU_UPSW_100701_1.rar
| AVN NZ501US Update SW | NZ501US_UPSW_100701_1.rar |  |  | Update SW
MCU
Appli
MPEG

## Content_2011.03.24
Project name : NX501/NX501E
1.Notifications
* This release note should be written software version and sent to Clarion when SKP release software below each time.
* Modifications should be written all of them when SKP release software below each time.
* The software which is not changed should be written latest version.
2.Release version
Software type |  | Software version | Release date | Release by | Release purpose | Modifications
MCU |  | NX501:0.2.25_0131_110324 NX501E:0.2.25_0141_110324 NZ501:0.1.18_0112_110324 NZ501E:0.1.18_0122_110324 | 2011.03.24 | 胡仲波 | MP | Fixed: Touch IC issue
MPEG |  | NX501:3.20.60_01D3_110120 NX501E:3.20.60_01H3_110120 NZ501:3.20.60_01E3_110120 NZ501E:3.20.60_01I3_110120 | 2011.01.20 | 曾爱军 | MP | No change
OS+BOOT |  | NX501/NX501E: NBOOT: NB2CL000D_20100906 EBOOT: EB2CLS00D_20100920 OS:3.22.0_0000_101227 NZ501/NZ501E: NBOOT: NB2CL000D_20110112 EBOOT: EB2CLS00D_20100920 OS:3.22.0_0000_101227 | 12.27 | Justin | MP | No change
APP |  | NX501:3.9.7_0131_110301 NX501E:3.9.7_0141_110301 NZ501:3.9.7_0112_110301 NZ501E:3.9.7_0122_110301 | 2011.03.01 | Justin | MP | No change
3.Simple check
No. | Check item | Check point |  | Judgment | Remark
1 | ACC OFF | Back up current
2 | ACC ON | Boot correctly
3 | Volume | Up/Down
4 | Source change | Can change source mode
5 | Sound of each source | Can be heard each source sound
6 | Playback disk | Can be heard disk sound
8 | Micro SD(Map) | Can be seen map
４．The rule of release file name
| AVN NX501E OS | NX501EU_US_OS_100701_1.rar |  | (OSはEU,US共通）
Number of times in a day
Version name
Software type
Region
Model name and EU/US/AS(Asia)/AU(Australia)/
| AVN NX501EU Update SW | NX501EU_UPSW_100701_1.rar
| AVN NX501US Update SW | NX501US_UPSW_100701_1.rar
| AVN NZ501EU US OS | NZ501EU_US_OS_100701_1.rar |  |  | OS
| AVN NZ501EU Update SW | NZ501EU_UPSW_100701_1.rar
| AVN NZ501US Update SW | NZ501US_UPSW_100701_1.rar |  |  | Update SW
MCU
Appli
MPEG

## Content_2011.03.29
Project name : NX501/NX501E
1.Notifications
* This release note should be written software version and sent to Clarion when SKP release software below each time.
* Modifications should be written all of them when SKP release software below each time.
* The software which is not changed should be written latest version.
2.Release version
Software type |  | Software version | Release date | Release by | Release purpose | Modifications
MCU |  | NX501:0.2.26_0131_110329 NX501E:0.2.25_0141_110324 NZ501:0.1.18_0112_110324 NZ501E:0.1.18_0122_110324 | 2011.03.29 | 胡仲波 | MP | Fixed: Skypine QA found issue only in NX501, when BT incoming call, Navi/AV key can accept call issue.
MPEG |  | NX501:3.20.60_01D3_110120 NX501E:3.20.60_01H3_110120 NZ501:3.20.60_01E3_110120 NZ501E:3.20.60_01I3_110120 | 2011.01.20 | 曾爱军 | MP | No change
OS+BOOT |  | NX501/NX501E: NBOOT: NB2CL000D_20100906 EBOOT: EB2CLS00D_20100920 OS:3.22.0_0000_101227 NZ501/NZ501E: NBOOT: NB2CL000D_20110112 EBOOT: EB2CLS00D_20100920 OS:3.22.0_0000_101227 | 12.27 | Justin | MP | No change
APP |  | NX501:3.9.7_0131_110301 NX501E:3.9.7_0141_110301 NZ501:3.9.7_0112_110301 NZ501E:3.9.7_0122_110301 | 2011.03.01 | Justin | MP | No change
3.Simple check
No. | Check item | Check point |  | Judgment | Remark
1 | ACC OFF | Back up current
2 | ACC ON | Boot correctly
3 | Volume | Up/Down
4 | Source change | Can change source mode
5 | Sound of each source | Can be heard each source sound
6 | Playback disk | Can be heard disk sound
8 | Micro SD(Map) | Can be seen map
４．The rule of release file name
| AVN NX501E OS | NX501EU_US_OS_100701_1.rar |  | (OSはEU,US共通）
Number of times in a day
Version name
Software type
Region
Model name and EU/US/AS(Asia)/AU(Australia)/
| AVN NX501EU Update SW | NX501EU_UPSW_100701_1.rar
| AVN NX501US Update SW | NX501US_UPSW_100701_1.rar
| AVN NZ501EU US OS | NZ501EU_US_OS_100701_1.rar |  |  | OS
| AVN NZ501EU Update SW | NZ501EU_UPSW_100701_1.rar
| AVN NZ501US Update SW | NZ501US_UPSW_100701_1.rar |  |  | Update SW
MCU
Appli
MPEG

## Content_2011.04.15
Project name : NX501/NX501E
1.Notifications
* This release note should be written software version and sent to Clarion when SKP release software below each time.
* Modifications should be written all of them when SKP release software below each time.
* The software which is not changed should be written latest version.
2.Release version
Software type |  | Software version | Release date | Release by | Release purpose | Modifications
MCU |  | NX501:0.2.26_0131_110329 NX501E:0.2.25_0141_110324 | 2011.03.29 | 胡仲波 | MP | No change
MPEG |  | NX501:3.20.60_01D3_110120 NX501E:3.20.60_01H3_110120 | 2011.01.20 | 曾爱军 | MP | No change
OS+BOOT |  | NX501/NX501E: NBOOT: NB2CL000D_20100906 EBOOT: EB2CLS00D_20100920 OS:3.22.0_0000_101227 NZ501/NZ501E: NBOOT: NB2CL000D_20110112 EBOOT: EB2CLS00D_20100920 OS:3.22.0_0000_101227 | 12.27 | Justin | MP | No change
APP |  | NX501:3.9.11_0131_110415 NX501E:3.9.11_0141_110415 | 2011.04.15 | Justin | MP | 1. Fixed navigation SD card issue.
3.Simple check
No. | Check item | Check point |  | Judgment | Remark
1 | ACC OFF | Back up current
2 | ACC ON | Boot correctly
3 | Volume | Up/Down
4 | Source change | Can change source mode
5 | Sound of each source | Can be heard each source sound
6 | Playback disk | Can be heard disk sound
8 | Micro SD(Map) | Can be seen map
４．The rule of release file name
| AVN NX501E OS | NX501EU_US_OS_100701_1.rar |  | (OSはEU,US共通）
Number of times in a day
Version name
Software type
Region
Model name and EU/US/AS(Asia)/AU(Australia)/
| AVN NX501EU Update SW | NX501EU_UPSW_100701_1.rar
| AVN NX501US Update SW | NX501US_UPSW_100701_1.rar
| AVN NZ501EU US OS | NZ501EU_US_OS_100701_1.rar |  |  | OS
| AVN NZ501EU Update SW | NZ501EU_UPSW_100701_1.rar
| AVN NZ501US Update SW | NZ501US_UPSW_100701_1.rar |  |  | Update SW
MCU
Appli
MPEG

## Content_2011.04.18
Project name : NX501/NX501E
1.Notifications
* This release note should be written software version and sent to Clarion when SKP release software below each time.
* Modifications should be written all of them when SKP release software below each time.
* The software which is not changed should be written latest version.
2.Release version
Software type |  | Software version | Release date | Release by | Release purpose | Modifications
MCU |  | NX501:0.2.26_0131_110329 NX501E:0.2.26_0141_110418 | 2011.04.18 | 胡仲波 | MP | Fixed:RDS Issue.
MPEG |  | NX501:3.20.60_01D3_110120 NX501E:3.20.60_01H3_110120 | 2011.01.20 | 曾爱军 | MP | No change
OS+BOOT |  | NX501/NX501E: NBOOT: NB2CL000D_20100906 EBOOT: EB2CLS00D_20100920 OS:3.22.0_0000_101227 NZ501/NZ501E: NBOOT: NB2CL000D_20110112 EBOOT: EB2CLS00D_20100920 OS:3.22.0_0000_101227 | 12.27 | Justin | MP | No change
APP |  | NX501:3.9.11_0131_110415 NX501E:3.9.11_0141_110415 | 2011.04.15 | Justin | MP | No change
3.Simple check
No. | Check item | Check point |  | Judgment | Remark
1 | ACC OFF | Back up current
2 | ACC ON | Boot correctly
3 | Volume | Up/Down
4 | Source change | Can change source mode
5 | Sound of each source | Can be heard each source sound
6 | Playback disk | Can be heard disk sound
8 | Micro SD(Map) | Can be seen map
４．The rule of release file name
| AVN NX501E OS | NX501EU_US_OS_100701_1.rar |  | (OSはEU,US共通）
Number of times in a day
Version name
Software type
Region
Model name and EU/US/AS(Asia)/AU(Australia)/
| AVN NX501EU Update SW | NX501EU_UPSW_100701_1.rar
| AVN NX501US Update SW | NX501US_UPSW_100701_1.rar
| AVN NZ501EU US OS | NZ501EU_US_OS_100701_1.rar |  |  | OS
| AVN NZ501EU Update SW | NZ501EU_UPSW_100701_1.rar
| AVN NZ501US Update SW | NZ501US_UPSW_100701_1.rar |  |  | Update SW
MCU
Appli
MPEG

## Content_2011.04.25
Project name : NX501/NX501E
1.Notifications
* This release note should be written software version and sent to Clarion when SKP release software below each time.
* Modifications should be written all of them when SKP release software below each time.
* The software which is not changed should be written latest version.
2.Release version
Software type |  | Software version | Release date | Release by | Release purpose | Modifications
MCU |  | NX501:0.2.26_0131_110329 NX501E:0.2.27_0141_110425 | 2011.04.25 | 胡仲波 | MP | Fixed:Skypine QA found latest software bug: ACC Off spends long time.
MPEG |  | NX501:3.20.60_01D3_110120 NX501E:3.20.60_01H3_110120 | 2011.01.20 | 曾爱军 | MP | No change
OS+BOOT |  | NX501/NX501E: NBOOT: NB2CL000D_20100906 EBOOT: EB2CLS00D_20100920 OS:3.22.0_0000_101227 NZ501/NZ501E: NBOOT: NB2CL000D_20110112 EBOOT: EB2CLS00D_20100920 OS:3.22.0_0000_101227 | 12.27 | Justin | MP | No change
APP |  | NX501:3.9.11_0131_110415 NX501E:3.9.11_0141_110415 | 2011.04.15 | Justin | MP | No change
3.Simple check
No. | Check item | Check point |  | Judgment | Remark
1 | ACC OFF | Back up current
2 | ACC ON | Boot correctly
3 | Volume | Up/Down
4 | Source change | Can change source mode
5 | Sound of each source | Can be heard each source sound
6 | Playback disk | Can be heard disk sound
8 | Micro SD(Map) | Can be seen map
４．The rule of release file name
| AVN NX501E OS | NX501EU_US_OS_100701_1.rar |  | (OSはEU,US共通）
Number of times in a day
Version name
Software type
Region
Model name and EU/US/AS(Asia)/AU(Australia)/
| AVN NX501EU Update SW | NX501EU_UPSW_100701_1.rar
| AVN NX501US Update SW | NX501US_UPSW_100701_1.rar
| AVN NZ501EU US OS | NZ501EU_US_OS_100701_1.rar |  |  | OS
| AVN NZ501EU Update SW | NZ501EU_UPSW_100701_1.rar
| AVN NZ501US Update SW | NZ501US_UPSW_100701_1.rar |  |  | Update SW
MCU
Appli
MPEG

## Content_2011.05.11
Project name : NX501/NX501E
1.Notifications
* This release note should be written software version and sent to Clarion when SKP release software below each time.
* Modifications should be written all of them when SKP release software below each time.
* The software which is not changed should be written latest version.
2.Release version
Software type |  | Software version | Release date | Release by | Release purpose | Modifications
MCU |  | NX501:0.2.29_0131_110506 NX501E:0.2.30_0141_110507 NX501A:0.1.8_01N3_110507 NX501ER:0.1.8_01R3_110507 | 2011.05.07 | 胡仲波 | MP | Fixed:PTY issue.
MPEG |  | NX501:3.20.60_01D3_110120 NX501E:3.20.60_01H3_110120 | 2011.01.20 | 曾爱军 | MP | No change
OS+BOOT |  | NX501/NX501E: NBOOT: NB2CL000D_20100906 EBOOT: EB2CLS00D_20100920 OS:3.22.0_0000_101227 NZ501/NZ501E: NBOOT: NB2CL000D_20110112 EBOOT: EB2CLS00D_20100920 OS:3.22.0_0000_101227 | 12.27 | Justin | MP | No change
APP |  | NX501:3.9.12_0131_110511 NX501E:3.9.12_0141_110511 NX501A:3.9.12_01N3_110511 NX501ER:3.9.12_01R3_110511 | 2011.05.11 | Justin | MP | Fixed: iPod nano issue.
3.Simple check
No. | Check item | Check point |  | Judgment | Remark
1 | ACC OFF | Back up current
2 | ACC ON | Boot correctly
3 | Volume | Up/Down
4 | Source change | Can change source mode
5 | Sound of each source | Can be heard each source sound
6 | Playback disk | Can be heard disk sound
8 | Micro SD(Map) | Can be seen map
４．The rule of release file name
| AVN NX501E OS | NX501EU_US_OS_100701_1.rar |  | (OSはEU,US共通）
Number of times in a day
Version name
Software type
Region
Model name and EU/US/AS(Asia)/AU(Australia)/
| AVN NX501EU Update SW | NX501EU_UPSW_100701_1.rar
| AVN NX501US Update SW | NX501US_UPSW_100701_1.rar
| AVN NZ501EU US OS | NZ501EU_US_OS_100701_1.rar |  |  | OS
| AVN NZ501EU Update SW | NZ501EU_UPSW_100701_1.rar
| AVN NZ501US Update SW | NZ501US_UPSW_100701_1.rar |  |  | Update SW
MCU
Appli
MPEG

## Content_2011.05.14
Project name : NX501/NX501E
1.Notifications
* This release note should be written software version and sent to Clarion when SKP release software below each time.
* Modifications should be written all of them when SKP release software below each time.
* The software which is not changed should be written latest version.
2.Release version
Software type |  | Software version | Release date | Release by | Release purpose | Modifications
MCU |  | NX501:0.2.29_0131_110506 NX501E:0.2.30_0141_110507 NX501A:0.1.8_01N3_110507 NX501ER:0.1.8_01R3_110514 | 2011.05.14 | 胡仲波 | MP | Fixed:NX501ER RDS issue.
MPEG |  | NX501:3.20.60_01D3_110120 NX501E:3.20.60_01H3_110120 | 2011.01.20 | 曾爱军 | MP | No change
OS+BOOT |  | NX501/NX501E: NBOOT: NB2CL000D_20100906 EBOOT: EB2CLS00D_20100920 OS:3.22.0_0000_101227 NZ501/NZ501E: NBOOT: NB2CL000D_20110112 EBOOT: EB2CLS00D_20100920 OS:3.22.0_0000_101227 | 12.27 | Justin | MP | No change
APP |  | NX501:3.9.12_0131_110511 NX501E:3.9.12_0141_110511 NX501A:3.9.12_01N3_110511 NX501ER:3.9.12_01R3_110514 | 2011.05.14 | Justin | MP | Fixed: DCOE iPod nano simple mode issue.
3.Simple check
No. | Check item | Check point |  | Judgment | Remark
1 | ACC OFF | Back up current
2 | ACC ON | Boot correctly
3 | Volume | Up/Down
4 | Source change | Can change source mode
5 | Sound of each source | Can be heard each source sound
6 | Playback disk | Can be heard disk sound
8 | Micro SD(Map) | Can be seen map
４．The rule of release file name
| AVN NX501E OS | NX501EU_US_OS_100701_1.rar |  | (OSはEU,US共通）
Number of times in a day
Version name
Software type
Region
Model name and EU/US/AS(Asia)/AU(Australia)/
| AVN NX501EU Update SW | NX501EU_UPSW_100701_1.rar
| AVN NX501US Update SW | NX501US_UPSW_100701_1.rar
| AVN NZ501EU US OS | NZ501EU_US_OS_100701_1.rar |  |  | OS
| AVN NZ501EU Update SW | NZ501EU_UPSW_100701_1.rar
| AVN NZ501US Update SW | NZ501US_UPSW_100701_1.rar |  |  | Update SW
MCU
Appli
MPEG

## Content_2011.05.17
Project name : NX501/NX501E
1.Notifications
* This release note should be written software version and sent to Clarion when SKP release software below each time.
* Modifications should be written all of them when SKP release software below each time.
* The software which is not changed should be written latest version.
2.Release version
Software type |  | Software version | Release date | Release by | Release purpose | Modifications
MCU |  | NX501:0.2.29_0131_110506 NX501E:0.2.31_0141_110517 NX501A:0.1.9_01N3_110517 NX501ER:0.1.8_01R3_110518 NZ501:0.1.26_0112_110517 NZ501E:0.1.26_0122_110517 | 2011.05.18 | 胡仲波 | MP | Fixed: RDS improvement NZ501/NZ501E fixed 1.Open button power on issue
MPEG |  | NX501:3.20.60_01D3_110120 NX501E:3.20.60_01H3_110120 NX501A:3.21.61_01N3_110304 NX501ER:3.20.60_01H3_110120 NZ501:3.20.60_01E3_110120 NZ501E:3.20.60_01I3_110120 | 2011.01.20 | 曾爱军 | MP | No change
OS+BOOT |  | NX501/NX501E: NBOOT: NB2CL000D_20100906 EBOOT: EB2CLS00D_20100920 OS:3.22.0_0000_101227 NZ501/NZ501E: NBOOT: NB2CL000D_20110112 EBOOT: EB2CLS00D_20100920 OS:3.22.0_0000_101227 | 12.27 | Justin | MP | No change
APP |  | NX501:3.9.13_0131_110517 NX501E:3.9.13_0141_110517 NX501A:3.9.13_01N3_110517 NX501ER:3.9.13_01R3_110517 NZ501:3.9.13_0112_110517 NZ501E:3.9.13_0122_110517 | 2011.05.17 | Justin | MP | 1. iPod Nano no sound issue 2. iPod Nano podcast freeze issue 3. iPod Nano play/pause, FF,FB button is invalid in S-control mode. 4. Furthermore latest software should be improved SD card and error message issue NZ501/NZ501E fixed Fixed: CT OIL No.43 No.44 No.74
3.Simple check
No. | Check item | Check point |  | Judgment | Remark
1 | ACC OFF | Back up current
2 | ACC ON | Boot correctly
3 | Volume | Up/Down
4 | Source change | Can change source mode
5 | Sound of each source | Can be heard each source sound
6 | Playback disk | Can be heard disk sound
8 | Micro SD(Map) | Can be seen map
４．The rule of release file name
| AVN NX501E OS | NX501EU_US_OS_100701_1.rar |  | (OSはEU,US共通）
Number of times in a day
Version name
Software type
Region
Model name and EU/US/AS(Asia)/AU(Australia)/
| AVN NX501EU Update SW | NX501EU_UPSW_100701_1.rar
| AVN NX501US Update SW | NX501US_UPSW_100701_1.rar
| AVN NZ501EU US OS | NZ501EU_US_OS_100701_1.rar |  |  | OS
| AVN NZ501EU Update SW | NZ501EU_UPSW_100701_1.rar
| AVN NZ501US Update SW | NZ501US_UPSW_100701_1.rar |  |  | Update SW
MCU
Appli
MPEG

## Content_2011.05.18
Project name : NX501/NX501E
1.Notifications
* This release note should be written software version and sent to Clarion when SKP release software below each time.
* Modifications should be written all of them when SKP release software below each time.
* The software which is not changed should be written latest version.
2.Release version
Software type |  | Software version | Release date | Release by | Release purpose | Modifications
MCU |  | NX501:0.2.29_0131_110506 NX501E:0.2.31_0141_110517 NX501A:0.1.9_01N3_110517 NX501ER:0.1.8_01R3_110518 NZ501:0.1.26_0112_110517 NZ501E:0.1.26_0122_110517 | 2011.05.18 | 胡仲波 | MP | No change
MPEG |  | NX501:3.20.60_01D3_110120 NX501E:3.20.60_01H3_110120 NX501A:3.21.61_01N3_110304 NX501ER:3.20.60_01H3_110120 NZ501:3.20.60_01E3_110120 NZ501E:3.20.60_01I3_110120 | 2011.01.20 | 曾爱军 | MP | No change
OS+BOOT |  | NX501/NX501E: NBOOT: NB2CL000D_20100906 EBOOT: EB2CLS00D_20100920 OS:3.22.0_0000_101227 NZ501/NZ501E: NBOOT: NB2CL000D_20110112 EBOOT: EB2CLS00D_20100920 OS:3.22.0_0000_101227 | 12.27 | Justin | MP | No change
APP |  | NX501:3.9.13_0131_110518 NX501E:3.9.13_0141_110518 NX501A:3.9.13_01N3_110518 NX501ER:3.9.13_01R3_110518 NZ501:3.9.13_0112_110518 NZ501E:3.9.13_0122_110518 | 2011.05.18 | Justin | MP | fixed:Skypine QA found USB not play issue.
3.Simple check
No. | Check item | Check point |  | Judgment | Remark
1 | ACC OFF | Back up current
2 | ACC ON | Boot correctly
3 | Volume | Up/Down
4 | Source change | Can change source mode
5 | Sound of each source | Can be heard each source sound
6 | Playback disk | Can be heard disk sound
8 | Micro SD(Map) | Can be seen map
４．The rule of release file name
| AVN NX501E OS | NX501EU_US_OS_100701_1.rar |  | (OSはEU,US共通）
Number of times in a day
Version name
Software type
Region
Model name and EU/US/AS(Asia)/AU(Australia)/
| AVN NX501EU Update SW | NX501EU_UPSW_100701_1.rar
| AVN NX501US Update SW | NX501US_UPSW_100701_1.rar
| AVN NZ501EU US OS | NZ501EU_US_OS_100701_1.rar |  |  | OS
| AVN NZ501EU Update SW | NZ501EU_UPSW_100701_1.rar
| AVN NZ501US Update SW | NZ501US_UPSW_100701_1.rar |  |  | Update SW
MCU
Appli
MPEG

## Content_2011.05.20
Project name : NX501/NX501E
1.Notifications
* This release note should be written software version and sent to Clarion when SKP release software below each time.
* Modifications should be written all of them when SKP release software below each time.
* The software which is not changed should be written latest version.
2.Release version
Software type |  | Software version | Release date | Release by | Release purpose | Modifications
MCU |  | NX501:0.2.29_0131_110506 NX501E:0.2.31_0141_110517 NX501A:0.1.9_01N3_110517 NX501ER:0.1.8_01R3_110518 NZ501:0.1.26_0112_110517 NZ501E:0.1.26_0122_110517 | 2011.05.18 | 胡仲波 | MP | No change
MPEG |  | NX501:3.20.60_01D3_110120 NX501E:3.20.60_01H3_110120 NX501A:3.21.61_01N3_110304 NX501ER:3.20.60_01H3_110120 NZ501:3.20.60_01E3_110120 NZ501E:3.20.60_01I3_110120 | 2011.01.20 | 曾爱军 | MP | No change
OS+BOOT |  | NX501/NX501E: NBOOT: NB2CL000D_20100906 EBOOT: EB2CLS00D_20100920 OS:3.22.0_0000_101227 NZ501/NZ501E: NBOOT: NB2CL000D_20110112 EBOOT: EB2CLS00D_20100920 OS:3.22.0_0000_101227 | 12.27 | Justin | MP | No change
APP |  | NX501:3.9.13_0131_110520 NX501E:3.9.13_0141_110520 NX501A:3.9.13_01N3_110520 NX501ER:3.9.13_01R3_110518 NZ501:3.9.13_0112_110518 NZ501E:3.9.13_0122_110518 | 2011.05.20 | Justin | MP | fixed:Skypine QA found Front/rear button issue. Reason: compiler encounter a problem cause in rear AuxIN menu rear/front button in the title is not effective.Bluetooth name is wrong issue.
3.Simple check
No. | Check item | Check point |  | Judgment | Remark
1 | ACC OFF | Back up current
2 | ACC ON | Boot correctly
3 | Volume | Up/Down
4 | Source change | Can change source mode
5 | Sound of each source | Can be heard each source sound
6 | Playback disk | Can be heard disk sound
8 | Micro SD(Map) | Can be seen map
４．The rule of release file name
| AVN NX501E OS | NX501EU_US_OS_100701_1.rar |  | (OSはEU,US共通）
Number of times in a day
Version name
Software type
Region
Model name and EU/US/AS(Asia)/AU(Australia)/
| AVN NX501EU Update SW | NX501EU_UPSW_100701_1.rar
| AVN NX501US Update SW | NX501US_UPSW_100701_1.rar
| AVN NZ501EU US OS | NZ501EU_US_OS_100701_1.rar |  |  | OS
| AVN NZ501EU Update SW | NZ501EU_UPSW_100701_1.rar
| AVN NZ501US Update SW | NZ501US_UPSW_100701_1.rar |  |  | Update SW
MCU
Appli
MPEG

## Content_2011.05.24
Project name : NX501/NX501E
1.Notifications
* This release note should be written software version and sent to Clarion when SKP release software below each time.
* Modifications should be written all of them when SKP release software below each time.
* The software which is not changed should be written latest version.
2.Release version
Software type |  | Software version | Release date | Release by | Release purpose | Modifications
MCU |  | NX501:0.2.29_0131_110506 NX501E:0.2.30_0141_110524 NX501A:0.1.11_01N3_110525 NX501ER:0.1.8_01R3_110518 NZ501:0.1.26_0112_110517 NZ501E:0.1.27_0122_110526 | 2011.05.18 | 胡仲波 | MP | Fixed: Radio parameter and remove PI search.
MPEG |  | NX501:3.20.60_01D3_110120 NX501E:3.20.60_01H3_110120 NX501A:3.21.61_01N3_110304 NX501ER:3.20.60_01H3_110120 NZ501:3.20.60_01E3_110120 NZ501E:3.20.60_01I3_110120 | 2011.01.20 | 曾爱军 | MP | No change
OS+BOOT |  | NX501/NX501E: NBOOT: NB2CL000D_20100906 EBOOT: EB2CLS00D_20100920 OS:3.22.0_0000_101227 NZ501/NZ501E: NBOOT: NB2CL000D_20110112 EBOOT: EB2CLS00D_20100920 OS:3.22.0_0000_101227 | 12.27 | Justin | MP | No change
APP |  | NX501:3.9.13_0131_110520 NX501E:3.9.13_0141_110520 NX501A:3.9.13_01N3_110520 NX501ER:3.9.13_01R3_110518 NZ501:3.9.13_0112_110518 NZ501E:3.9.13_0122_110518 | 2011.05.20 | Justin | MP | No change
3.Simple check
No. | Check item | Check point |  | Judgment | Remark
1 | ACC OFF | Back up current
2 | ACC ON | Boot correctly
3 | Volume | Up/Down
4 | Source change | Can change source mode
5 | Sound of each source | Can be heard each source sound
6 | Playback disk | Can be heard disk sound
8 | Micro SD(Map) | Can be seen map
４．The rule of release file name
| AVN NX501E OS | NX501EU_US_OS_100701_1.rar |  | (OSはEU,US共通）
Number of times in a day
Version name
Software type
Region
Model name and EU/US/AS(Asia)/AU(Australia)/
| AVN NX501EU Update SW | NX501EU_UPSW_100701_1.rar
| AVN NX501US Update SW | NX501US_UPSW_100701_1.rar
| AVN NZ501EU US OS | NZ501EU_US_OS_100701_1.rar |  |  | OS
| AVN NZ501EU Update SW | NZ501EU_UPSW_100701_1.rar
| AVN NZ501US Update SW | NZ501US_UPSW_100701_1.rar |  |  | Update SW
MCU
Appli
MPEG

## Content_2011.06.01
Project name : NX501/NX501E
1.Notifications
* This release note should be written software version and sent to Clarion when SKP release software below each time.
* Modifications should be written all of them when SKP release software below each time.
* The software which is not changed should be written latest version.
2.Release version
Software type |  | Software version | Release date | Release by | Release purpose | Modifications
MCU |  | NX501:0.2.29_0131_110506 NX501E:0.2.30_0141_110524 NX501A:0.1.11_01N3_110525 NX501ER:0.1.8_01R3_110518 NZ501:0.1.26_0112_110517 NZ501E:0.1.29_0122_110601 | 2011.06.01 | 胡仲波 | MP | Fixed: Fast ACC, Telephone voice level not memory issue.(Only release NZ501E)
MPEG |  | NX501:3.20.60_01D3_110120 NX501E:3.20.60_01H3_110120 NX501A:3.21.61_01N3_110304 NX501ER:3.20.60_01H3_110120 NZ501:3.20.60_01E3_110120 NZ501E:3.20.60_01I3_110120 | 2011.01.20 | 曾爱军 | MP | No change
OS+BOOT |  | NX501/NX501E: NBOOT: NB2CL000D_20100906 EBOOT: EB2CLS00D_20100920 OS:3.22.0_0000_101227 NZ501/NZ501E: NBOOT: NB2CL000D_20110112 EBOOT: EB2CLS00D_20100920 OS:3.22.0_0000_101227 | 12.27 | Justin | MP | No change
APP |  | NX501:3.9.13_0131_110520 NX501E:3.9.13_0141_110520 NX501A:3.9.13_01N3_110520 NX501ER:3.9.13_01R3_110518 NZ501:3.9.13_0112_110518 NZ501E:3.9.15_0122_110601 | 2011.06.01 | Justin | MP | Fixed: iPod Rear menu simple mode issue, iPod video navi icon issue and iPod video button not acctive issue..(Only release NZ501E)
3.Simple check
No. | Check item | Check point |  | Judgment | Remark
1 | ACC OFF | Back up current
2 | ACC ON | Boot correctly
3 | Volume | Up/Down
4 | Source change | Can change source mode
5 | Sound of each source | Can be heard each source sound
6 | Playback disk | Can be heard disk sound
8 | Micro SD(Map) | Can be seen map
４．The rule of release file name
| AVN NX501E OS | NX501EU_US_OS_100701_1.rar |  | (OSはEU,US共通）
Number of times in a day
Version name
Software type
Region
Model name and EU/US/AS(Asia)/AU(Australia)/
| AVN NX501EU Update SW | NX501EU_UPSW_100701_1.rar
| AVN NX501US Update SW | NX501US_UPSW_100701_1.rar
| AVN NZ501EU US OS | NZ501EU_US_OS_100701_1.rar |  |  | OS
| AVN NZ501EU Update SW | NZ501EU_UPSW_100701_1.rar
| AVN NZ501US Update SW | NZ501US_UPSW_100701_1.rar |  |  | Update SW
MCU
Appli
MPEG

## Content_2011.06.07
Project name : NX501/NX501E
1.Notifications
* This release note should be written software version and sent to Clarion when SKP release software below each time.
* Modifications should be written all of them when SKP release software below each time.
* The software which is not changed should be written latest version.
2.Release version
Software type |  | Software version | Release date | Release by | Release purpose | Modifications
MCU |  | NX501:0.2.30_0131_110607 NX501E:0.2.31_0141_110607 NX501A:0.1.12_01N3_110607 NX501ER:0.1.10_01R3_110607 NZ501:0.1.26_0112_110517 NZ501E:0.1.30_0122_110609 | 2011.06.07 | 胡仲波 | MP | Fixed: Radio No sound issue.
MPEG |  | NX501:3.20.60_01D3_110120 NX501E:3.20.60_01H3_110120 NX501A:3.21.61_01N3_110304 NX501ER:3.20.60_01H3_110120 NZ501:3.20.60_01E3_110120 NZ501E:3.20.60_01I3_110120 | 2011.01.20 | 曾爱军 | MP | No change
OS+BOOT |  | NX501/NX501E: NBOOT: NB2CL000D_20100906 EBOOT: EB2CLS00D_20100920 OS:3.22.0_0000_101227 NZ501/NZ501E: NBOOT: NB2CL000D_20110112 EBOOT: EB2CLS00D_20100920 OS:3.22.0_0000_101227 | 12.27 | Justin | MP | No change
APP |  | NX501:3.9.15_0131_110607 NX501E:3.9.15_0141_110607 NX501A:3.9.15_01N3_110607 NX501ER:3.9.15_01R3_110607 NZ501:3.9.13_0112_110518 NZ501E:3.9.15_0122_110607 | 2011.06.07 | Justin | MP | Fixed: Time issue
3.Simple check
No. | Check item | Check point |  | Judgment | Remark
1 | ACC OFF | Back up current
2 | ACC ON | Boot correctly
3 | Volume | Up/Down
4 | Source change | Can change source mode
5 | Sound of each source | Can be heard each source sound
6 | Playback disk | Can be heard disk sound
8 | Micro SD(Map) | Can be seen map
４．The rule of release file name
| AVN NX501E OS | NX501EU_US_OS_100701_1.rar |  | (OSはEU,US共通）
Number of times in a day
Version name
Software type
Region
Model name and EU/US/AS(Asia)/AU(Australia)/
| AVN NX501EU Update SW | NX501EU_UPSW_100701_1.rar
| AVN NX501US Update SW | NX501US_UPSW_100701_1.rar
| AVN NZ501EU US OS | NZ501EU_US_OS_100701_1.rar |  |  | OS
| AVN NZ501EU Update SW | NZ501EU_UPSW_100701_1.rar
| AVN NZ501US Update SW | NZ501US_UPSW_100701_1.rar |  |  | Update SW
MCU
Appli
MPEG

## Content_2011.06.10
Project name : NX501/NX501E
1.Notifications
* This release note should be written software version and sent to Clarion when SKP release software below each time.
* Modifications should be written all of them when SKP release software below each time.
* The software which is not changed should be written latest version.
2.Release version
Software type |  | Software version | Release date | Release by | Release purpose | Modifications
MCU |  | NX501:0.2.30_0131_110607 NX501E:0.2.31_0141_110607 NX501A:0.1.12_01N3_110607 NX501ER:0.1.10_01R3_110607 NZ501:0.1.26_0112_110517 NZ501E:0.1.30_0122_110609 | 2011.06.07 | 贺炜 | MP | No change
MPEG |  | NX501:3.20.60_01D3_110120 NX501E:3.20.60_01H3_110120 NX501A:3.21.61_01N3_110304 NX501ER:3.20.60_01H3_110120 NZ501:3.20.60_01E3_110120 NZ501E:3.20.60_01I3_110120 | 2011.01.20 | 张凡 | MP | No change
OS+BOOT |  | NX501/NX501E: NBOOT: NB2CL000D_20100906 EBOOT: EB2CLS00D_20100920 OS:3.22.0_0000_101227 NZ501/NZ501E: NBOOT: NB2CL000D_20110112 EBOOT: EB2CLS00D_20100920 OS:3.22.0_0000_101227 | 12.27 | Justin | MP | No change
APP |  | NX501:3.9.15_0131_110610 NX501E:3.9.15_0141_110607 NX501A:3.9.15_01N3_110610 NX501ER:3.9.15_01R3_110610 NZ501:3.9.13_0112_110518 NZ501E:3.9.15_0122_110610 | 2011.06.10 | Richie | MP | Fixed: SIRIUS loading issue(NNG issue, not close TMC in US Navi version, TMC and Sirius use same communicate port COM6) 2.fixed iPod error message issue.
3.Simple check
No. | Check item | Check point |  | Judgment | Remark
1 | ACC OFF | Back up current
2 | ACC ON | Boot correctly
3 | Volume | Up/Down
4 | Source change | Can change source mode
5 | Sound of each source | Can be heard each source sound
6 | Playback disk | Can be heard disk sound
8 | Micro SD(Map) | Can be seen map
４．The rule of release file name
| AVN NX501E OS | NX501EU_US_OS_100701_1.rar |  | (OSはEU,US共通）
Number of times in a day
Version name
Software type
Region
Model name and EU/US/AS(Asia)/AU(Australia)/
| AVN NX501EU Update SW | NX501EU_UPSW_100701_1.rar
| AVN NX501US Update SW | NX501US_UPSW_100701_1.rar
| AVN NZ501EU US OS | NZ501EU_US_OS_100701_1.rar |  |  | OS
| AVN NZ501EU Update SW | NZ501EU_UPSW_100701_1.rar
| AVN NZ501US Update SW | NZ501US_UPSW_100701_1.rar |  |  | Update SW
MCU
Appli
MPEG

## Content_2011.06.21
Project name : NX501/NX501E
1.Notifications
* This release note should be written software version and sent to Clarion when SKP release software below each time.
* Modifications should be written all of them when SKP release software below each time.
* The software which is not changed should be written latest version.
2.Release version
Software type |  | Software version | Release date | Release by | Release purpose | Modifications
MCU |  | NX501:0.2.30_0131_110607 NX501E:0.2.31_0141_110607 NX501A:0.1.12_01N3_110607 NX501ER:0.1.10_01R3_110607 NZ501:0.1.26_0112_110517 NZ501E:0.1.30_0122_110609 | 2011.06.07 | 贺炜 | MP | No change
MPEG |  | NX501:3.20.60_01D3_110120 NX501E:3.20.60_01H3_110120 NX501A:3.21.61_01N3_110304 NX501ER:3.20.60_01H3_110120 NZ501:3.20.60_01E3_110120 NZ501E:3.20.60_01I3_110120 | 2011.01.20 | 张凡 | MP | No change
OS+BOOT |  | NX501/NX501E: NBOOT: NB2CL000D_20100906 EBOOT: EB2CLS00D_20100920 OS:3.22.0_0000_101227 NZ501/NZ501E: NBOOT: NB2CL000D_20110112 EBOOT: EB2CLS00D_20100920 OS:3.22.0_0000_101227 | 12.27 | Justin | MP | No change
APP |  | NX501:3.9.15_0131_110610 NX501E:3.9.15_0141_110607 NX501A:3.9.15_01N3_110610 NX501ER:3.9.15_01R3_110610 NZ501:3.9.17_0112_110621 NZ501E:3.9.17_0122_110621 | 2011.06.21 | Richie | MP | 1.Skypine QA found NZ501E iPod error message issue.(Memory management) 2.NZ501 source button function.
3.Simple check
No. | Check item | Check point |  | Judgment | Remark
1 | ACC OFF | Back up current
2 | ACC ON | Boot correctly
3 | Volume | Up/Down
4 | Source change | Can change source mode
5 | Sound of each source | Can be heard each source sound
6 | Playback disk | Can be heard disk sound
8 | Micro SD(Map) | Can be seen map
４．The rule of release file name
| AVN NX501E OS | NX501EU_US_OS_100701_1.rar |  | (OSはEU,US共通）
Number of times in a day
Version name
Software type
Region
Model name and EU/US/AS(Asia)/AU(Australia)/
| AVN NX501EU Update SW | NX501EU_UPSW_100701_1.rar
| AVN NX501US Update SW | NX501US_UPSW_100701_1.rar
| AVN NZ501EU US OS | NZ501EU_US_OS_100701_1.rar |  |  | OS
| AVN NZ501EU Update SW | NZ501EU_UPSW_100701_1.rar
| AVN NZ501US Update SW | NZ501US_UPSW_100701_1.rar |  |  | Update SW
MCU
Appli
MPEG

## Content_2011.06.30
Project name : NX501/NX501E
1.Notifications
* This release note should be written software version and sent to Clarion when SKP release software below each time.
* Modifications should be written all of them when SKP release software below each time.
* The software which is not changed should be written latest version.
2.Release version
Software type |  | Software version | Release date | Release by | Release purpose | Modifications
MCU |  | NX501:0.2.30_0131_110607 NX501E:0.2.31_0141_110607 NX501A:0.1.12_01N3_110607 NX501ER:0.1.10_01R3_110607 NZ501:0.1.32_0112_110630 NZ501E:0.1.30_0122_110609 | 2011.06.07 | 贺炜 | MP | Releas NZ501pop issue, soure button fuction
MPEG |  | NX501:3.20.60_01D3_110120 NX501E:3.20.60_01H3_110120 NX501A:3.21.61_01N3_110304 NX501ER:3.20.60_01H3_110120 NZ501:3.20.60_01E3_110120 NZ501E:3.20.60_01I3_110120 | 2011.01.20 | 张凡 | MP | No change
OS+BOOT |  | NX501/NX501E: NBOOT: NB2CL000D_20100906 EBOOT: EB2CLS00D_20100920 OS:3.22.0_0000_101227 NZ501/NZ501E: NBOOT: NB2CL000D_20110112 EBOOT: EB2CLS00D_20100920 OS:3.22.0_0000_101227 | 12.27 | Justin | MP | No change
APP |  | NX501:3.9.15_0131_110610 NX501E:3.9.15_0141_110607 NX501A:3.9.15_01N3_110610 NX501ER:3.9.15_01R3_110610 NZ501:3.9.17_0112_110621 NZ501E:3.9.17_0122_110621 | 2011.06.21 | Richie | MP | No change
3.Simple check
No. | Check item | Check point |  | Judgment | Remark
1 | ACC OFF | Back up current
2 | ACC ON | Boot correctly
3 | Volume | Up/Down
4 | Source change | Can change source mode
5 | Sound of each source | Can be heard each source sound
6 | Playback disk | Can be heard disk sound
8 | Micro SD(Map) | Can be seen map
４．The rule of release file name
| AVN NX501E OS | NX501EU_US_OS_100701_1.rar |  | (OSはEU,US共通）
Number of times in a day
Version name
Software type
Region
Model name and EU/US/AS(Asia)/AU(Australia)/
| AVN NX501EU Update SW | NX501EU_UPSW_100701_1.rar
| AVN NX501US Update SW | NX501US_UPSW_100701_1.rar
| AVN NZ501EU US OS | NZ501EU_US_OS_100701_1.rar |  |  | OS
| AVN NZ501EU Update SW | NZ501EU_UPSW_100701_1.rar
| AVN NZ501US Update SW | NZ501US_UPSW_100701_1.rar |  |  | Update SW
MCU
Appli
MPEG

## Content_2011.07.04
Project name : NX501/NX501E
1.Notifications
* This release note should be written software version and sent to Clarion when SKP release software below each time.
* Modifications should be written all of them when SKP release software below each time.
* The software which is not changed should be written latest version.
2.Release version
Software type |  | Software version | Release date | Release by | Release purpose | Modifications
MCU |  | NX501:0.2.30_0131_110607 NX501E:0.2.31_0141_110607 NX501A:0.1.12_01N3_110607 NX501ER:0.1.10_01R3_110607 NZ501:0.1.33_0112_110702 NZ501E:0.1.30_0122_110609 | 2011.07.02 | 贺炜 | MP | Releas NZ501Source button function, remove "DVBT" in sub LCD.
MPEG |  | NX501:3.20.60_01D3_110120 NX501E:3.20.60_01H3_110120 NX501A:3.21.61_01N3_110304 NX501ER:3.20.60_01H3_110120 NZ501:3.20.60_01E3_110120 NZ501E:3.20.60_01I3_110120 | 2011.01.20 | 张凡 | MP | No change
OS+BOOT |  | NX501/NX501E: NBOOT: NB2CL000D_20100906 EBOOT: EB2CLS00D_20100920 OS:3.22.0_0000_101227 NZ501/NZ501E: NBOOT: NB2CL000D_20110112 EBOOT: EB2CLS00D_20100920 OS:3.22.0_0000_101227 NZ501OS:3.22.0_0000_110607 | 2011.06.07 | Justin | MP | fixed: NZ501 back camera.
APP |  | NX501:3.9.15_0131_110610 NX501E:3.9.15_0141_110607 NX501A:3.9.15_01N3_110610 NX501ER:3.9.15_01R3_110610 NZ501:3.9.17_0112_110621 NZ501E:3.9.17_0122_110621 | 2011.06.21 | Richie | MP | No change
3.Simple check
No. | Check item | Check point |  | Judgment | Remark
1 | ACC OFF | Back up current
2 | ACC ON | Boot correctly
3 | Volume | Up/Down
4 | Source change | Can change source mode
5 | Sound of each source | Can be heard each source sound
6 | Playback disk | Can be heard disk sound
8 | Micro SD(Map) | Can be seen map
４．The rule of release file name
| AVN NX501E OS | NX501EU_US_OS_100701_1.rar |  | (OSはEU,US共通）
Number of times in a day
Version name
Software type
Region
Model name and EU/US/AS(Asia)/AU(Australia)/
| AVN NX501EU Update SW | NX501EU_UPSW_100701_1.rar
| AVN NX501US Update SW | NX501US_UPSW_100701_1.rar
| AVN NZ501EU US OS | NZ501EU_US_OS_100701_1.rar |  |  | OS
| AVN NZ501EU Update SW | NZ501EU_UPSW_100701_1.rar
| AVN NZ501US Update SW | NZ501US_UPSW_100701_1.rar |  |  | Update SW
MCU
Appli
MPEG

## Content_2011.07.06
Project name : NX501/NX501E
1.Notifications
* This release note should be written software version and sent to Clarion when SKP release software below each time.
* Modifications should be written all of them when SKP release software below each time.
* The software which is not changed should be written latest version.
2.Release version
Software type |  | Software version | Release date | Release by | Release purpose | Modifications
MCU |  | NX501:0.2.30_0131_110607 NX501E:0.2.31_0141_110607 NX501A:0.1.12_01N3_110607 NX501ER:0.1.10_01R3_110607 NZ501:0.1.34_0112_110706 NZ501E:0.1.30_0122_110609 | 2011.07.06 | 贺炜 | MP | Fixed:USB/iPod/Disc mode, ISR, then remove device, exit ISR mode, display wrong screen.
MPEG |  | NX501:3.20.60_01D3_110120 NX501E:3.20.60_01H3_110120 NX501A:3.21.61_01N3_110304 NX501ER:3.20.60_01H3_110120 NZ501:3.20.60_01E3_110120 NZ501E:3.20.60_01I3_110120 | 2011.01.20 | 张凡 | MP | No change
OS+BOOT |  | NX501/NX501E: NBOOT: NB2CL000D_20100906 EBOOT: EB2CLS00D_20100920 OS:3.22.0_0000_101227 NZ501/NZ501E: NBOOT: NB2CL000D_20110112 EBOOT: EB2CLS00D_20100920 OS:3.22.0_0000_101227 NZ501OS:3.22.0_0000_110607 | 2011.06.07 | Justin | MP | fixed: NZ501 back camera.
APP |  | NX501:3.9.15_0131_110610 NX501E:3.9.15_0141_110607 NX501A:3.9.15_01N3_110610 NX501ER:3.9.15_01R3_110610 NZ501:3.9.18_0112_110705 NZ501E:3.9.17_0122_110621 | 2011.07.05 | Richie | MP | Fixed: Disc Mode, ISR, then eject disc, Disc IN again, no function issue.
3.Simple check
No. | Check item | Check point |  | Judgment | Remark
1 | ACC OFF | Back up current
2 | ACC ON | Boot correctly
3 | Volume | Up/Down
4 | Source change | Can change source mode
5 | Sound of each source | Can be heard each source sound
6 | Playback disk | Can be heard disk sound
8 | Micro SD(Map) | Can be seen map
４．The rule of release file name
| AVN NX501E OS | NX501EU_US_OS_100701_1.rar |  | (OSはEU,US共通）
Number of times in a day
Version name
Software type
Region
Model name and EU/US/AS(Asia)/AU(Australia)/
| AVN NX501EU Update SW | NX501EU_UPSW_100701_1.rar
| AVN NX501US Update SW | NX501US_UPSW_100701_1.rar
| AVN NZ501EU US OS | NZ501EU_US_OS_100701_1.rar |  |  | OS
| AVN NZ501EU Update SW | NZ501EU_UPSW_100701_1.rar
| AVN NZ501US Update SW | NZ501US_UPSW_100701_1.rar |  |  | Update SW
MCU
Appli
MPEG

## Content_2011.07.23
Project name : NX501/NX501E
1.Notifications
* This release note should be written software version and sent to Clarion when SKP release software below each time.
* Modifications should be written all of them when SKP release software below each time.
* The software which is not changed should be written latest version.
2.Release version
Software type |  | Software version | Release date | Release by | Release purpose | Modifications
MCU |  | NX501:0.2.30_0131_110607 NX501E:0.2.31_0141_110607 NX501A:0.1.12_01N3_110607 NX501ER:0.1.10_01R3_110607 NZ501:0.1.34_0112_110706 NZ501E:0.1.30_0122_110609 | 2011.07.06 | 贺炜 | MP | No change
MPEG |  | NX501:3.20.60_01D3_110120 NX501E:3.20.60_01H3_110120 NX501A:3.21.61_01N3_110304 NX501ER:3.20.60_01H3_110120 NZ501:3.20.60_01E3_110120 NZ501E:3.20.60_01I3_110120 | 2011.01.20 | 张凡 | MP | No change
OS+BOOT |  | NX501/NX501E: NBOOT: NB2CL000D_20100906 EBOOT: EB2CLS00D_20100920 OS:3.23.0_0000_110723 NZ501/NZ501E: NBOOT: NB2CL000D_20110112 EBOOT: EB2CLS00D_20100920 OS:3.22.0_0000_101227 NZ501OS:3.22.0_0000_110607 | 2011.07.23 | Justin | MP | fixed: SD empty issue(will be format sometimes) 2)add back camera function
APP |  | NX501:3.9.15_0131_110610 NX501E:3.9.15_0141_110607 NX501A:3.9.15_01N3_110610 NX501ER:3.9.15_01R3_110610 NZ501:3.9.18_0112_110705 NZ501E:3.9.17_0122_110621 | 2011.07.05 | Richie | MP | No change
3.Simple check
No. | Check item | Check point |  | Judgment | Remark
1 | ACC OFF | Back up current
2 | ACC ON | Boot correctly
3 | Volume | Up/Down
4 | Source change | Can change source mode
5 | Sound of each source | Can be heard each source sound
6 | Playback disk | Can be heard disk sound
8 | Micro SD(Map) | Can be seen map
４．The rule of release file name
| AVN NX501E OS | NX501EU_US_OS_100701_1.rar |  | (OSはEU,US共通）
Number of times in a day
Version name
Software type
Region
Model name and EU/US/AS(Asia)/AU(Australia)/
| AVN NX501EU Update SW | NX501EU_UPSW_100701_1.rar
| AVN NX501US Update SW | NX501US_UPSW_100701_1.rar
| AVN NZ501EU US OS | NZ501EU_US_OS_100701_1.rar |  |  | OS
| AVN NZ501EU Update SW | NZ501EU_UPSW_100701_1.rar
| AVN NZ501US Update SW | NZ501US_UPSW_100701_1.rar |  |  | Update SW
MCU
Appli
MPEG

## Content_2011.07.28
Project name : NX501/NX501E
1.Notifications
* This release note should be written software version and sent to Clarion when SKP release software below each time.
* Modifications should be written all of them when SKP release software below each time.
* The software which is not changed should be written latest version.
2.Release version
Software type |  | Software version | Release date | Release by | Release purpose | Modifications
MCU |  | NX501:0.2.30_0131_110607 NX501E:0.2.31_0141_110607 NX501A:0.1.12_01N3_110607 NX501ER:0.1.10_01R3_110607 NZ501:0.1.34_0112_110706 NZ501E:0.1.30_0122_110609 NX501C 0.1.1_01M3_110715 | 2011.07.06 | 贺炜 | MP | No change
MPEG |  | NX501:3.20.60_01D3_110120 NX501E:3.20.60_01H3_110120 NX501A:3.21.61_01N3_110304 NX501ER:3.20.60_01H3_110120 NZ501:3.20.60_01E3_110120 NZ501E:3.20.60_01I3_110120 NX501C 3.21.61_01M3_110715 | 2011.01.20 | 张凡 | MP | No change
OS+BOOT |  | NX501/NX501E: NBOOT: NB2CL000D_20100906 EBOOT: EB2CLS00D_20100920 OS:3.23.0_0000_110723 NZ501/NZ501E: NBOOT: NB2CL000D_20110112 EBOOT: EB2CLS00D_20100920 OS:3.22.0_0000_101227 NZ501OS:3.22.0_0000_110607 | 2011.07.23 | Justin | MP | No change
APP |  | NX501:3.9.15_0131_110610 NX501E:3.9.15_0141_110607 NX501A:3.9.15_01N3_110610 NX501ER:3.9.15_01R3_110610 NZ501:3.9.18_0112_110705 NZ501E:3.9.17_0122_110621 NX501C 3.9.18_01M3_110728 | 2011.07.28 | Richie | MP | Fixed:NX501C Skypine QA found mainmenu icon state is not correct.only happen in NX501.
3.Simple check
No. | Check item | Check point |  | Judgment | Remark
1 | ACC OFF | Back up current
2 | ACC ON | Boot correctly
3 | Volume | Up/Down
4 | Source change | Can change source mode
5 | Sound of each source | Can be heard each source sound
6 | Playback disk | Can be heard disk sound
8 | Micro SD(Map) | Can be seen map
４．The rule of release file name
| AVN NX501E OS | NX501EU_US_OS_100701_1.rar |  | (OSはEU,US共通）
Number of times in a day
Version name
Software type
Region
Model name and EU/US/AS(Asia)/AU(Australia)/
| AVN NX501EU Update SW | NX501EU_UPSW_100701_1.rar
| AVN NX501US Update SW | NX501US_UPSW_100701_1.rar
| AVN NZ501EU US OS | NZ501EU_US_OS_100701_1.rar |  |  | OS
| AVN NZ501EU Update SW | NZ501EU_UPSW_100701_1.rar
| AVN NZ501US Update SW | NZ501US_UPSW_100701_1.rar |  |  | Update SW
MCU
Appli
MPEG

## Content_2011.07.30
Project name : NX501/NX501E
1.Notifications
* This release note should be written software version and sent to Clarion when SKP release software below each time.
* Modifications should be written all of them when SKP release software below each time.
* The software which is not changed should be written latest version.
2.Release version
Software type |  | Software version | Release date | Release by | Release purpose | Modifications
MCU |  | NX501:0.2.30_0131_110607 NX501E:0.2.31_0141_110607 NX501A:0.1.12_01N3_110607 NX501ER:0.1.10_01R3_110607 NZ501:0.1.34_0112_110706 NZ501E:0.1.30_0122_110609 NX501C 0.1.1_01M3_110715 | 2011.07.06 | 贺炜 | MP | No change
MPEG |  | NX501:3.20.60_01D3_110120 NX501E:3.20.60_01H3_110120 NX501A:3.21.61_01N3_110304 NX501ER:3.20.60_01H3_110120 NZ501:3.20.60_01E3_110120 NZ501E:3.20.60_01I3_110120 NX501C 3.21.61_01M3_110715 | 2011.01.20 | 张凡 | MP | No change
OS+BOOT |  | NX501/NX501E/NX501MME: NBOOT: NB2CL000D_20100906 EBOOT: EB2CLS00D_20100920 OS:3.24.0_0000_110729 NZ501/NZ501E: NBOOT: NB2CL000D_20110112 EBOOT: EB2CLS00D_20100920 OS:3.22.0_0000_101227 NZ501OS:3.22.0_0000_110607 | 2011.07.29 | Justin | MP | Fixed:back camera issue(when reverse on during startup logo, Tuner will display sometimes even if no reverse off)
APP |  | NX501:3.9.18_0131_110730 NX501E/NX501MME:3.9.18_0141_110730 NX501A:3.9.18_01N3_110730 NX501ER:3.9.18_01R3_110730 NZ501:3.9.18_0112_110705 NZ501E:3.9.17_0122_110621 NX501C 3.9.18_01M3_110728 | 2011.07.30 | Richie | MP | Fixed:USB play issue with latest OS(Skypine QA found they have a song, the unit will popup error message and freeze with latest OS, visualON have release library)
3.Simple check
No. | Check item | Check point |  | Judgment | Remark
1 | ACC OFF | Back up current
2 | ACC ON | Boot correctly
3 | Volume | Up/Down
4 | Source change | Can change source mode
5 | Sound of each source | Can be heard each source sound
6 | Playback disk | Can be heard disk sound
8 | Micro SD(Map) | Can be seen map
４．The rule of release file name
| AVN NX501E OS | NX501EU_US_OS_100701_1.rar |  | (OSはEU,US共通）
Number of times in a day
Version name
Software type
Region
Model name and EU/US/AS(Asia)/AU(Australia)/
| AVN NX501EU Update SW | NX501EU_UPSW_100701_1.rar
| AVN NX501US Update SW | NX501US_UPSW_100701_1.rar
| AVN NZ501EU US OS | NZ501EU_US_OS_100701_1.rar |  |  | OS
| AVN NZ501EU Update SW | NZ501EU_UPSW_100701_1.rar
| AVN NZ501US Update SW | NZ501US_UPSW_100701_1.rar |  |  | Update SW
MCU
Appli
MPEG

## Content_2011.08.03
Project name : NX501/NX501E
1.Notifications
* This release note should be written software version and sent to Clarion when SKP release software below each time.
* Modifications should be written all of them when SKP release software below each time.
* The software which is not changed should be written latest version.
2.Release version
Software type |  | Software version | Release date | Release by | Release purpose | Modifications
MCU |  | NX501:0.2.30_0131_110607 NX501E:0.2.31_0141_110607 NX501A:0.1.12_01N3_110607 NX501ER:0.1.10_01R3_110607 NZ501:0.1.34_0112_110706 NZ501E:0.1.30_0122_110609 NX501Asia 0.1.1_01M3_110803 | 2011.08.03 | 贺炜 | MP | fixed: SRC button not function issue.
MPEG |  | NX501:3.20.60_01D3_110120 NX501E:3.20.60_01H3_110120 NX501A:3.21.61_01N3_110304 NX501ER:3.20.60_01H3_110120 NZ501:3.20.60_01E3_110120 NZ501E:3.20.60_01I3_110120 NX501C 3.21.61_01M3_110715 | 2011.01.20 | 张凡 | MP | No change
OS+BOOT |  | NX501/NX501E/NX501MME: NBOOT: NB2CL000D_20100906 EBOOT: EB2CLS00D_20100920 OS:3.24.0_0000_110729 NZ501/NZ501E: NBOOT: NB2CL000D_20110112 EBOOT: EB2CLS00D_20100920 OS:3.22.0_0000_101227 NZ501OS:3.22.0_0000_110607 | 2011.07.29 | Justin | MP | Fixed:back camera issue(when reverse on during startup logo, Tuner will display sometimes even if no reverse off)
APP |  | NX501:3.9.18_0131_110730 NX501E/NX501MME:3.9.18_0141_110730 NX501A:3.9.18_01N3_110730 NX501ER:3.9.18_01R3_110730 NZ501:3.9.18_0112_110705 NZ501E:3.9.17_0122_110621 NX501Asia 3.1.98_01M3_110803 | 2011.08.03 | Richie | MP | Fixed:mainmenu focus is not correct when press SRC button.
3.Simple check
No. | Check item | Check point |  | Judgment | Remark
1 | ACC OFF | Back up current
2 | ACC ON | Boot correctly
3 | Volume | Up/Down
4 | Source change | Can change source mode
5 | Sound of each source | Can be heard each source sound
6 | Playback disk | Can be heard disk sound
8 | Micro SD(Map) | Can be seen map
４．The rule of release file name
| AVN NX501E OS | NX501EU_US_OS_100701_1.rar |  | (OSはEU,US共通）
Number of times in a day
Version name
Software type
Region
Model name and EU/US/AS(Asia)/AU(Australia)/
| AVN NX501EU Update SW | NX501EU_UPSW_100701_1.rar
| AVN NX501US Update SW | NX501US_UPSW_100701_1.rar
| AVN NZ501EU US OS | NZ501EU_US_OS_100701_1.rar |  |  | OS
| AVN NZ501EU Update SW | NZ501EU_UPSW_100701_1.rar
| AVN NZ501US Update SW | NZ501US_UPSW_100701_1.rar |  |  | Update SW
MCU
Appli
MPEG

## Content_2011.08.08
Project name : NX501/NX501E
1.Notifications
* This release note should be written software version and sent to Clarion when SKP release software below each time.
* Modifications should be written all of them when SKP release software below each time.
* The software which is not changed should be written latest version.
2.Release version
Software type |  | Software version | Release date | Release by | Release purpose | Modifications
MCU |  | NX501:0.2.30_0131_110607 NX501E:0.2.31_0141_110607 NX501A:0.1.12_01N3_110607 NX501ER:0.1.10_01R3_110607 NZ501:0.1.34_0112_110706 NZ501E:0.1.30_0122_110609 NX501Asia 0.1.1_01M3_110803 | 2011.08.03 | 贺炜 | MP | No change
MPEG |  | NX501:3.20.60_01D3_110120 NX501E:3.20.60_01H3_110120 NX501A:3.21.61_01N3_110304 NX501ER:3.20.60_01H3_110120 NZ501:3.20.60_01E3_110120 NZ501E:3.20.60_01I3_110120 NX501C 3.21.61_01M3_110715 | 2011.01.20 | 张凡 | MP | No change
OS+BOOT |  | NX501/NX501E/NX501MME: NBOOT: NB2CL000D_20100906 EBOOT: EB2CLS00D_20100920 OS:3.24.0_0000_110729 NZ501/NZ501E: NBOOT: NB2CL000D_20110112 EBOOT: EB2CLS00D_20100920 OS:3.22.0_0000_101227 NZ501OS:3.22.0_0000_110607 | 2011.07.29 | Justin | MP | No change
APP |  | NX501:3.9.18_0131_110808 NX501E/NX501MME:3.9.18_0141_110730 NX501A:3.9.18_01N3_110730 NX501ER:3.9.18_01R3_110730 NZ501:3.9.18_0112_110705 NZ501E:3.9.17_0122_110621 NX501Asia 3.1.98_01M3_110803 | 2011.08.08 | Richie | MP | Fixed: our QA found voice guidance Mix setting appear in NX501(this setting only for NZ501).
3.Simple check
No. | Check item | Check point |  | Judgment | Remark
1 | ACC OFF | Back up current
2 | ACC ON | Boot correctly
3 | Volume | Up/Down
4 | Source change | Can change source mode
5 | Sound of each source | Can be heard each source sound
6 | Playback disk | Can be heard disk sound
8 | Micro SD(Map) | Can be seen map
４．The rule of release file name
| AVN NX501E OS | NX501EU_US_OS_100701_1.rar |  | (OSはEU,US共通）
Number of times in a day
Version name
Software type
Region
Model name and EU/US/AS(Asia)/AU(Australia)/
| AVN NX501EU Update SW | NX501EU_UPSW_100701_1.rar
| AVN NX501US Update SW | NX501US_UPSW_100701_1.rar
| AVN NZ501EU US OS | NZ501EU_US_OS_100701_1.rar |  |  | OS
| AVN NZ501EU Update SW | NZ501EU_UPSW_100701_1.rar
| AVN NZ501US Update SW | NZ501US_UPSW_100701_1.rar |  |  | Update SW
MCU
Appli
MPEG

## Content_2011.08.24
Project name : NX501/NX501E
1.Notifications
* This release note should be written software version and sent to Clarion when SKP release software below each time.
* Modifications should be written all of them when SKP release software below each time.
* The software which is not changed should be written latest version.
2.Release version
Software type |  | Software version | Release date | Release by | Release purpose | Modifications
MCU |  | NX501:0.2.30_0131_110607 NX501E:0.2.33_0141_110820 NX501A:0.1.12_01N3_110607 NX501ER:0.1.11_01R3_110824 NZ501:0.1.34_0112_110706 NZ501E:0.1.30_0122_110609 NX501Asia 0.1.1_01M3_110803 | 2011.08.03 | 贺炜 | MP | fixed: NX501ER RDS issue
MPEG |  | NX501:3.20.60_01D3_110120 NX501E:3.20.60_01H3_110120 NX501A:3.21.61_01N3_110304 NX501ER:3.20.60_01H3_110120 NZ501:3.20.60_01E3_110120 NZ501E:3.20.60_01I3_110120 NX501C 3.21.61_01M3_110715 | 2011.01.20 | 张凡 | MP | No change
OS+BOOT |  | NX501/NX501E/NX501MME: NBOOT: NB2CL000D_20100906 EBOOT: EB2CLS00D_20100920 OS:3.24.0_0000_110729 NZ501/NZ501E: NBOOT: NB2CL000D_20110112 EBOOT: EB2CLS00D_20100920 OS:3.22.0_0000_101227 NZ501OS:3.22.0_0000_110607 | 2011.07.29 | Justin | MP | No change
APP |  | NX501:3.9.18_0131_110808 NX501E/NX501MME:3.9.18_0141_110730 NX501A:3.9.18_01N3_110730 NX501ER:3.9.18_01R3_110730 NZ501:3.9.18_0112_110705 NZ501E:3.9.17_0122_110621 NX501Asia 3.1.98_01M3_110803 | 2011.08.03 | Richie | MP | No change
3.Simple check
No. | Check item | Check point |  | Judgment | Remark
1 | ACC OFF | Back up current
2 | ACC ON | Boot correctly
3 | Volume | Up/Down
4 | Source change | Can change source mode
5 | Sound of each source | Can be heard each source sound
6 | Playback disk | Can be heard disk sound
8 | Micro SD(Map) | Can be seen map
４．The rule of release file name
| AVN NX501E OS | NX501EU_US_OS_100701_1.rar |  | (OSはEU,US共通）
Number of times in a day
Version name
Software type
Region
Model name and EU/US/AS(Asia)/AU(Australia)/
| AVN NX501EU Update SW | NX501EU_UPSW_100701_1.rar
| AVN NX501US Update SW | NX501US_UPSW_100701_1.rar
| AVN NZ501EU US OS | NZ501EU_US_OS_100701_1.rar |  |  | OS
| AVN NZ501EU Update SW | NZ501EU_UPSW_100701_1.rar
| AVN NZ501US Update SW | NZ501US_UPSW_100701_1.rar |  |  | Update SW
MCU
Appli
MPEG

## Content_2011.08.26
Project name : NX501/NX501E
1.Notifications
* This release note should be written software version and sent to Clarion when SKP release software below each time.
* Modifications should be written all of them when SKP release software below each time.
* The software which is not changed should be written latest version.
2.Release version
Software type |  | Software version | Release date | Release by | Release purpose | Modifications
MCU |  | NX501:0.2.30_0131_110607 NX501E:0.2.31_0141_110826 NX501A:0.1.12_01N3_110607 NX501ER:1.10_01R3_110825 NZ501:0.1.34_0112_110706 NZ501E:0.1.30_0122_110609 NX501Asia 0.1.1_01M3_110803 | 2011.08.26 | 贺炜 | MP | fixed: NX501E/NX501ER Freezing problem when startup from MP version.
MPEG |  | NX501:3.20.60_01D3_110120 NX501E:3.20.60_01H3_110120 NX501A:3.21.61_01N3_110304 NX501ER:3.20.60_01H3_110120 NZ501:3.20.60_01E3_110120 NZ501E:3.20.60_01I3_110120 NX501C 3.21.61_01M3_110715 | 2011.01.20 | 张凡 | MP | No change
OS+BOOT |  | NX501/NX501E/NX501MME: NBOOT: NB2CL000D_20100906 EBOOT: EB2CLS00D_20100920 OS:3.24.0_0000_110729 NZ501/NZ501E: NBOOT: NB2CL000D_20110112 EBOOT: EB2CLS00D_20100920 OS:3.22.0_0000_101227 NZ501OS:3.22.0_0000_110607 | 2011.07.29 | Justin | MP | No change
APP |  | NX501:3.9.18_0131_110808 NX501E/NX501MME:3.9.18_0141_110730 NX501A:3.9.18_01N3_110730 NX501ER:3.9.18_01R3_110730 NZ501:3.9.18_0112_110705 NZ501E:3.9.17_0122_110621 NX501Asia 3.1.98_01M3_110803 | 2011.08.03 | Richie | MP | No change
3.Simple check
No. | Check item | Check point |  | Judgment | Remark
1 | ACC OFF | Back up current
2 | ACC ON | Boot correctly
3 | Volume | Up/Down
4 | Source change | Can change source mode
5 | Sound of each source | Can be heard each source sound
6 | Playback disk | Can be heard disk sound
8 | Micro SD(Map) | Can be seen map
４．The rule of release file name
| AVN NX501E OS | NX501EU_US_OS_100701_1.rar |  | (OSはEU,US共通）
Number of times in a day
Version name
Software type
Region
Model name and EU/US/AS(Asia)/AU(Australia)/
| AVN NX501EU Update SW | NX501EU_UPSW_100701_1.rar
| AVN NX501US Update SW | NX501US_UPSW_100701_1.rar
| AVN NZ501EU US OS | NZ501EU_US_OS_100701_1.rar |  |  | OS
| AVN NZ501EU Update SW | NZ501EU_UPSW_100701_1.rar
| AVN NZ501US Update SW | NZ501US_UPSW_100701_1.rar |  |  | Update SW
MCU
Appli
MPEG

## Content_2011.09.08-1
Project name : NX501/NX501E
1.Notifications
* This release note should be written software version and sent to Clarion when SKP release software below each time.
* Modifications should be written all of them when SKP release software below each time.
* The software which is not changed should be written latest version.
2.Release version
Software type |  | Software version | Release date | Release by | Release purpose | Modifications
MCU |  | NX501:0.2.30_0131_110607 NX501E:0.2.31_0141_110826 NX501A:0.1.12_01N3_110607 NX501ER:1.10_01R3_110825 NZ501:0.1.36_0112_110707 NZ501E:0.1.30_0122_110609 NX501Asia 0.1.1_01M3_110803 | 2011.08.26 | 贺炜 | MP | No change
MPEG |  | NX501:3.20.60_01D3_110120 NX501E:3.20.60_01H3_110120 NX501A:3.21.61_01N3_110304 NX501ER:3.20.60_01H3_110120 NZ501:3.20.60_01E3_110120 NZ501E:3.20.60_01I3_110120 NX501C 3.21.61_01M3_110715 | 2011.01.20 | 张凡 | MP | No change
OS+BOOT |  | NX501/NX501E/NX501MME: NBOOT: NB2CL000D_20100906 EBOOT: EB2CLS00D_20100920 OS:3.24.0_0000_110729 NZ501/NZ501E: NBOOT: NB2CL000D_20110112 EBOOT: EB2CLS00D_20100920 OS:3.24.0_0000_110729 NZ501OS:3.22.0_0000_110607 | 2011.07.29 | Justin | MP | No change
APP |  | NX501:3.9.18_0131_110808 NX501E/NX501MME:3.9.18_0141_110730 NX501A:3.9.18_01N3_110730 NX501ER:3.9.18_01R3_110730 NZ501:3.9.18_0112_110906 NZ501E:3.9.17_0122_110621 NX501Asia 3.1.98_01M3_110803 | 2011.09.06 | Richie | MP | Fixed: NZ501update(Same issue as NX501 before)
3.Simple check
No. | Check item | Check point |  | Judgment | Remark
1 | ACC OFF | Back up current
2 | ACC ON | Boot correctly
3 | Volume | Up/Down
4 | Source change | Can change source mode
5 | Sound of each source | Can be heard each source sound
6 | Playback disk | Can be heard disk sound
8 | Micro SD(Map) | Can be seen map
４．The rule of release file name
| AVN NX501E OS | NX501EU_US_OS_100701_1.rar |  | (OSはEU,US共通）
Number of times in a day
Version name
Software type
Region
Model name and EU/US/AS(Asia)/AU(Australia)/
| AVN NX501EU Update SW | NX501EU_UPSW_100701_1.rar
| AVN NX501US Update SW | NX501US_UPSW_100701_1.rar
| AVN NZ501EU US OS | NZ501EU_US_OS_100701_1.rar |  |  | OS
| AVN NZ501EU Update SW | NZ501EU_UPSW_100701_1.rar
| AVN NZ501US Update SW | NZ501US_UPSW_100701_1.rar |  |  | Update SW
MCU
Appli
MPEG

## Content_2011.09.08-2
Project name : NX501/NX501E
1.Notifications
* This release note should be written software version and sent to Clarion when SKP release software below each time.
* Modifications should be written all of them when SKP release software below each time.
* The software which is not changed should be written latest version.
2.Release version
Software type |  | Software version | Release date | Release by | Release purpose | Modifications
MCU |  | NX501:0.2.30_0131_110607 NX501E:0.2.32_0141_110908 NX501A:0.1.12_01N3_110607 NX501ER:1.11_01R3_110908 NZ501:0.1.36_0112_110707 NZ501E:0.1.30_0122_110609 NX501Asia 0.1.1_01M3_110803 | 2011.09.08 | 贺炜 | MP | fixed: NX501E/NX501ER freezing problem
MPEG |  | NX501:3.20.60_01D3_110120 NX501E:3.20.60_01H3_110120 NX501A:3.21.61_01N3_110304 NX501ER:3.20.60_01H3_110120 NZ501:3.20.60_01E3_110120 NZ501E:3.20.60_01I3_110120 NX501C 3.21.61_01M3_110715 | 2011.01.20 | 张凡 | MP | No change
OS+BOOT |  | NX501/NX501E/NX501MME: NBOOT: NB2CL000D_20100906 EBOOT: EB2CLS00D_20100920 OS:3.24.0_0000_110729 NZ501/NZ501E: NBOOT: NB2CL000D_20110112 EBOOT: EB2CLS00D_20100920 OS:3.24.0_0000_110729 NZ501OS:3.22.0_0000_110607 | 2011.07.29 | Justin | MP | No change
APP |  | NX501:3.9.18_0131_110808 NX501E/NX501MME:3.9.18_0141_110730 NX501A:3.9.18_01N3_110730 NX501ER:3.9.18_01R3_110730 NZ501:3.9.18_0112_110906 NZ501E:3.9.17_0122_110621 NX501Asia 3.1.98_01M3_110803 | 2011.09.06 | Richie | MP | No change
3.Simple check
No. | Check item | Check point |  | Judgment | Remark
1 | ACC OFF | Back up current
2 | ACC ON | Boot correctly
3 | Volume | Up/Down
4 | Source change | Can change source mode
5 | Sound of each source | Can be heard each source sound
6 | Playback disk | Can be heard disk sound
8 | Micro SD(Map) | Can be seen map
４．The rule of release file name
| AVN NX501E OS | NX501EU_US_OS_100701_1.rar |  | (OSはEU,US共通）
Number of times in a day
Version name
Software type
Region
Model name and EU/US/AS(Asia)/AU(Australia)/
| AVN NX501EU Update SW | NX501EU_UPSW_100701_1.rar
| AVN NX501US Update SW | NX501US_UPSW_100701_1.rar
| AVN NZ501EU US OS | NZ501EU_US_OS_100701_1.rar |  |  | OS
| AVN NZ501EU Update SW | NZ501EU_UPSW_100701_1.rar
| AVN NZ501US Update SW | NZ501US_UPSW_100701_1.rar |  |  | Update SW
MCU
Appli
MPEG

## Content_2011.09.27
Project name : NX501/NX501E
1.Notifications
* This release note should be written software version and sent to Clarion when SKP release software below each time.
* Modifications should be written all of them when SKP release software below each time.
* The software which is not changed should be written latest version.
2.Release version
Software type |  | Software version | Release date | Release by | Release purpose | Modifications
MCU |  | NX501:0.2.30_0131_110607 NX501E:0.2.34_0141_110926 NX501A:0.1.12_01N3_110607 NX501ER:0.2.34_0141_110926 NZ501:0.1.36_0112_110707 NZ501E:0.1.30_0122_110609 NX501Asia 0.1.1_01M3_110803 | 2011.09.26 | 贺炜 | MP | fixed: NX501E/NX501ER RDS Problem
MPEG |  | NX501:3.20.60_01D3_110120 NX501E:3.20.60_01H3_110120 NX501A:3.21.61_01N3_110304 NX501ER:3.20.60_01H3_110120 NZ501:3.20.60_01E3_110120 NZ501E:3.20.60_01I3_110120 NX501C 3.21.61_01M3_110715 | 2011.01.20 | 张凡 | MP | No change
OS+BOOT |  | NX501/NX501E/NX501MME: NBOOT: NB2CL000D_20100906 EBOOT: EB2CLS00D_20100920 OS:3.24.0_0000_110729 NZ501/NZ501E: NBOOT: NB2CL000D_20110112 EBOOT: EB2CLS00D_20100920 OS:3.24.0_0000_110729 NZ501OS:3.22.0_0000_110607 | 2011.07.29 | Justin | MP | No change
APP |  | NX501:3.9.18_0131_110808 NX501E/NX501MME:3.9.18_0141_110730 NX501A:3.9.18_01N3_110730 NX501ER:3.9.18_01R3_110730 NZ501:3.9.18_0112_110906 NZ501E:3.9.17_0122_110621 NX501Asia 3.1.98_01M3_110803 | 2011.09.06 | Richie | MP | No change
3.Simple check
No. | Check item | Check point |  | Judgment | Remark
1 | ACC OFF | Back up current
2 | ACC ON | Boot correctly
3 | Volume | Up/Down
4 | Source change | Can change source mode
5 | Sound of each source | Can be heard each source sound
6 | Playback disk | Can be heard disk sound
8 | Micro SD(Map) | Can be seen map
４．The rule of release file name
| AVN NX501E OS | NX501EU_US_OS_100701_1.rar |  | (OSはEU,US共通）
Number of times in a day
Version name
Software type
Region
Model name and EU/US/AS(Asia)/AU(Australia)/
| AVN NX501EU Update SW | NX501EU_UPSW_100701_1.rar
| AVN NX501US Update SW | NX501US_UPSW_100701_1.rar
| AVN NZ501EU US OS | NZ501EU_US_OS_100701_1.rar |  |  | OS
| AVN NZ501EU Update SW | NZ501EU_UPSW_100701_1.rar
| AVN NZ501US Update SW | NZ501US_UPSW_100701_1.rar |  |  | Update SW
MCU
Appli
MPEG

## Content_2011.10.11
Project name : NX501/NX501E
1.Notifications
* This release note should be written software version and sent to Clarion when SKP release software below each time.
* Modifications should be written all of them when SKP release software below each time.
* The software which is not changed should be written latest version.
2.Release version
Software type |  | Software version | Release date | Release by | Release purpose | Modifications
MCU |  | NX501:0.2.30_0131_110607 NX501E:0.2.34_0141_110926 NX501A:0.1.12_01N3_110607 NX501ER:0.2.34_0141_110926 NZ501:0.1.36_0112_110707 NZ501E:0.1.31_0122_111011 NX501Asia 0.1.1_01M3_110803 | 2011.10.11 | 贺炜 | MP | update NZ501E MCU to NX501E(RDS issue)
MPEG |  | NX501:3.20.60_01D3_110120 NX501E:3.20.60_01H3_110120 NX501A:3.21.61_01N3_110304 NX501ER:3.20.60_01H3_110120 NZ501:3.20.60_01E3_110120 NZ501E:3.20.60_01I3_110120 NX501C 3.21.61_01M3_110715 | 2011.01.20 | 张凡 | MP | No change
OS+BOOT |  | NX501/NX501E/NX501MME: NBOOT: NB2CL000D_20100906 EBOOT: EB2CLS00D_20100920 OS:3.24.0_0000_110729 NZ501/NZ501E: NBOOT: NB2CL000D_20110111 EBOOT: EB2CLS00D_20100920 OS:3.24.0_0000_110729 NZ501OS:3.22.0_0000_110607 | 2011.07.29 | Justin | MP | No change
APP |  | NX501:3.9.18_0131_110808 NX501E/NX501MME:3.9.19_0141_111011 NX501A:3.9.18_01N3_110730 NX501ER:3.9.19_01R3_111011 NZ501:3.9.18_0112_110906 NZ501E:3.9.19_0122_111011 NX501Asia 3.1.98_01M3_110803 | 2011.10.11 | Richie | MP | fixed Test mode PI display.
3.Simple check
No. | Check item | Check point |  | Judgment | Remark
1 | ACC OFF | Back up current
2 | ACC ON | Boot correctly
3 | Volume | Up/Down
4 | Source change | Can change source mode
5 | Sound of each source | Can be heard each source sound
6 | Playback disk | Can be heard disk sound
8 | Micro SD(Map) | Can be seen map
４．The rule of release file name
| AVN NX501E OS | NX501EU_US_OS_100701_1.rar |  | (OSはEU,US共通）
Number of times in a day
Version name
Software type
Region
Model name and EU/US/AS(Asia)/AU(Australia)/
| AVN NX501EU Update SW | NX501EU_UPSW_100701_1.rar
| AVN NX501US Update SW | NX501US_UPSW_100701_1.rar
| AVN NZ501EU US OS | NZ501EU_US_OS_100701_1.rar |  |  | OS
| AVN NZ501EU Update SW | NZ501EU_UPSW_100701_1.rar
| AVN NZ501US Update SW | NZ501US_UPSW_100701_1.rar |  |  | Update SW
MCU
Appli
MPEG

## Content_2011.10.25
Project name : NX501/NX501E
1.Notifications
* This release note should be written software version and sent to Clarion when SKP release software below each time.
* Modifications should be written all of them when SKP release software below each time.
* The software which is not changed should be written latest version.
2.Release version
Software type |  | Software version | Release date | Release by | Release purpose | Modifications
MCU |  | NX501:0.2.30_0131_110607 NX501E:0.2.34_0141_110926 NX501A:0.1.14_01N3_111021 NX501ER:0.2.34_0141_110926 NZ501:0.1.36_0112_110707 NZ501E:0.1.31_0122_111011 NX501Asia 0.1.1_01M3_110803 | 2011.10.21 | 贺炜 | MP | RDS problem, same as EU model
MPEG |  | NX501:3.20.60_01D3_110120 NX501E:3.20.60_01H3_110120 NX501A:3.21.61_01N3_110304 NX501ER:3.20.60_01H3_110120 NZ501:3.20.60_01E3_110120 NZ501E:3.20.60_01I3_110120 NX501C 3.21.61_01M3_110715 | 2011.01.20 | 张凡 | MP | No change
OS+BOOT |  | NX501/NX501E/NX501MME: NBOOT: NB2CL000D_20100906 EBOOT: EB2CLS00D_20100920 OS:3.24.0_0000_110729 NZ501/NZ501E: NBOOT: NB2CL000D_20110111 EBOOT: EB2CLS00D_20100920 OS:3.24.0_0000_110729 NZ501OS:3.22.0_0000_110607 | 2011.07.29 | Justin | MP | No change
APP |  | NX501:3.9.18_0131_110808 NX501E/NX501MME:3.9.19_0141_111011 NX501A:3.9.19_01N3_111011 NX501ER:3.9.19_01R3_111011 NZ501:3.9.18_0112_110906 NZ501E:3.9.19_0122_111011 NX501Asia 3.1.98_01M3_110803 | 2011.10.11 | Richie | MP | fixed Test mode PI display, same as EU model
3.Simple check
No. | Check item | Check point |  | Judgment | Remark
1 | ACC OFF | Back up current
2 | ACC ON | Boot correctly
3 | Volume | Up/Down
4 | Source change | Can change source mode
5 | Sound of each source | Can be heard each source sound
6 | Playback disk | Can be heard disk sound
8 | Micro SD(Map) | Can be seen map
４．The rule of release file name
| AVN NX501E OS | NX501EU_US_OS_100701_1.rar |  | (OSはEU,US共通）
Number of times in a day
Version name
Software type
Region
Model name and EU/US/AS(Asia)/AU(Australia)/
| AVN NX501EU Update SW | NX501EU_UPSW_100701_1.rar
| AVN NX501US Update SW | NX501US_UPSW_100701_1.rar
| AVN NZ501EU US OS | NZ501EU_US_OS_100701_1.rar |  |  | OS
| AVN NZ501EU Update SW | NZ501EU_UPSW_100701_1.rar
| AVN NZ501US Update SW | NZ501US_UPSW_100701_1.rar |  |  | Update SW
MCU
Appli
MPEG

## Content_2011.12.05
Project name : NX501/NX501E
1.Notifications
* This release note should be written software version and sent to Clarion when SKP release software below each time.
* Modifications should be written all of them when SKP release software below each time.
* The software which is not changed should be written latest version.
2.Release version
Software type |  | Software version | Release date | Release by | Release purpose | Modifications
MCU |  | NX501:0.2.30_0131_110607 NX501E:0.2.34_0141_110926 NX501A:0.1.14_01N3_111021 NX501ER:0.2.34_0141_110926 NZ501:0.1.36_0112_110707 NZ501E:0.1.31_0122_111011 NX501Asia 0.1.1_01M3_110803 | 2011.10.21 | 贺炜 | MP | No change
MPEG |  | NX501:3.20.60_01D3_110120 NX501E:3.20.60_01H3_110120 NX501A:3.21.61_01N3_110304 NX501ER:3.20.60_01H3_110120 NZ501:3.20.60_01E3_110120 NZ501E:3.20.60_01I3_110120 NX501C 3.21.61_01M3_110715 | 2011.01.20 | 张凡 | MP | No change
OS+BOOT |  | NX501/NX501E/NX501MME: NBOOT: NB2CL000D_20100906 EBOOT: EB2CLS00D_20100920 OS:3.24.0_0000_110729 NZ501/NZ501E: NBOOT: NB2CL000D_20110111 EBOOT: EB2CLS00D_20100920 OS:3.24.0_0000_110729 NZ501OS:3.22.0_0000_110607 | 2011.07.29 | Justin | MP | No change
APP |  | NX501:3.9.18_0131_110808 NX501E/NX501MME:3.9.19_0141_111011 NX501A:3.9.19_01N3_111203 NX501ER:3.9.19_01R3_111011 NZ501:3.9.18_0112_110906 NZ501E:3.9.19_0122_111011 NX501Asia 3.1.98_01M3_110803 | 2011.12.03 | Richie | MP | fixed reverse on/off, sometimes can't display camera menu issue.
3.Simple check
No. | Check item | Check point |  | Judgment | Remark
1 | ACC OFF | Back up current
2 | ACC ON | Boot correctly
3 | Volume | Up/Down
4 | Source change | Can change source mode
5 | Sound of each source | Can be heard each source sound
6 | Playback disk | Can be heard disk sound
8 | Micro SD(Map) | Can be seen map
４．The rule of release file name
| AVN NX501E OS | NX501EU_US_OS_100701_1.rar |  | (OSはEU,US共通）
Number of times in a day
Version name
Software type
Region
Model name and EU/US/AS(Asia)/AU(Australia)/
| AVN NX501EU Update SW | NX501EU_UPSW_100701_1.rar
| AVN NX501US Update SW | NX501US_UPSW_100701_1.rar
| AVN NZ501EU US OS | NZ501EU_US_OS_100701_1.rar |  |  | OS
| AVN NZ501EU Update SW | NZ501EU_UPSW_100701_1.rar
| AVN NZ501US Update SW | NZ501US_UPSW_100701_1.rar |  |  | Update SW
MCU
Appli
MPEG

## Content_2012.01.05
Project name : NX501/NX501E
1.Notifications
* This release note should be written software version and sent to Clarion when SKP release software below each time.
* Modifications should be written all of them when SKP release software below each time.
* The software which is not changed should be written latest version.
2.Release version
Software type |  | Software version | Release date | Release by | Release purpose | Modifications
MCU |  | NX501:0.2.31_0131_120105 NX501E:0.2.34_0141_110926 NX501A:0.1.14_01N3_111021 NX501ER:0.2.34_0141_110926 NZ501:0.1.36_0112_110707 NZ501E:0.1.31_0122_111011 NX501Asia 0.1.1_01M3_110803 | 2012.01.05 | 贺炜 | MP | add NX501 Navigation voice mix setting
MPEG |  | NX501:3.20.60_01D3_110120 NX501E:3.20.60_01H3_110120 NX501A:3.21.61_01N3_110304 NX501ER:3.20.60_01H3_110120 NZ501:3.20.60_01E3_110120 NZ501E:3.20.60_01I3_110120 NX501C 3.21.61_01M3_110715 | 2011.01.20 | 张凡 | MP | No change
OS+BOOT |  | NX501/NX501E/NX501MME: NBOOT: NB2CL000D_20100906 EBOOT: EB2CLS00D_20100920 OS:3.24.0_0000_110729 NZ501/NZ501E: NBOOT: NB2CL000D_20110111 EBOOT: EB2CLS00D_20100920 OS:3.24.0_0000_110729 NZ501OS:3.22.0_0000_110607 | 2011.07.29 | Justin | MP | No change
APP |  | NX501:3.9.19_0131_120105 NX501E/NX501MME:3.9.19_0141_111011 NX501A:3.9.19_01N3_111203 NX501ER:3.9.19_01R3_111011 NZ501:3.9.18_0112_110906 NZ501E:3.9.19_0122_111011 NX501Asia 3.1.98_01M3_110803 | 2012.01.05 | Richie | MP | add NX501 Navigation voice mix setting
3.Simple check
No. | Check item | Check point |  | Judgment | Remark
1 | ACC OFF | Back up current
2 | ACC ON | Boot correctly
3 | Volume | Up/Down
4 | Source change | Can change source mode
5 | Sound of each source | Can be heard each source sound
6 | Playback disk | Can be heard disk sound
8 | Micro SD(Map) | Can be seen map
４．The rule of release file name
| AVN NX501E OS | NX501EU_US_OS_100701_1.rar |  | (OSはEU,US共通）
Number of times in a day
Version name
Software type
Region
Model name and EU/US/AS(Asia)/AU(Australia)/
| AVN NX501EU Update SW | NX501EU_UPSW_100701_1.rar
| AVN NX501US Update SW | NX501US_UPSW_100701_1.rar
| AVN NZ501EU US OS | NZ501EU_US_OS_100701_1.rar |  |  | OS
| AVN NZ501EU Update SW | NZ501EU_UPSW_100701_1.rar
| AVN NZ501US Update SW | NZ501US_UPSW_100701_1.rar |  |  | Update SW
MCU
Appli
MPEG